## Sheet1
title6 | mmedaddress
ROM_TO - (Checksum)
0x200A
Ignition Degrees Per PIP - DEGPIP (Unactual)
0x2E68
RATIV - Ratch Initial Value (Max CT TP) (1 of 5)
0x3DFE
FMEM MAP Default Value
0x3F91
Fuel Pump Prime Time (Return Style)
0x57E4
DELHYST - ISCMOD_TPREL Hyst (DELRAT)
0xA40A
ISCMOD_MAX - Idle Modulation Max
0xA40C
ISCMOD_MIN - Idle Modulation Min
0xA40E
KDNDT - Idle Modulation Gain
0xA410
TC_OVER - IPSIBR Delay Idle Over
0xA412
ISCMOD_RPM - Idle Fuel Modulator RPM
0xA416
PSIBRM - IPSIBR Correction Max
0xA418
A/C Max DSDRPM Added ???
0xA418
PSIBRN - IPSIBR Correction Min
0xA41C
ITHBMA - Throttle Body Airmass
0xA41E
DEBYCP - IAC Min Calc Flow Limit
0xA420
DASCTL - Daspot Max to allow Idle Control
0xA422
DASPTK - Dashpot Gain
0xA424
DELHYS - Dashpot TP
0xA426
RPMCTL - Idle ISC RPM Control (FBS Startup) (ISCFLG)
0xA428
NDIF - Decel / Idle RPM Limit
0xA42A
DELRAT - Idle Fuel Modulator TPREL
0xA42E
~ISCTM - Decel RPM Update Time
0xA430
ACLOD - A/C Load
0xA431
UPDATM - ISCKAM Correction Rate
0xA434
MINMPH - Idle Control Max MPH
0xA435
IDCMUL - Global ISCDC Multiplier
0xA436
IDCOFS - Global ISCDC Offset
0xA438
ATMR1 Min Time to Fault ?
0xA43C
~IS_NUBASE - NEUTRAL IDLE RPM (NUBASE)
0xA440
~IS_DRBASE - DRIVE IDLE RPM (DRBASE)
0xA442
~ISCLPD - Max RPM Drive (DRBASE)
0xA44E
TKDTN - Kick Down Time (FN826B) (TKDTM)
0xA454
BZZTM - Startup RPM Adder Time
0xA455
NDDELT - N/D Engagement Delay
0xA456
Failure Default RPM (NUBASE)
0xA458
BZZRPM - Startup RPM Adder
0xA446
~DNAC_NEUT - A/C DSDRPM Adder Park/Neutral
0xA448
PACPER - PIP Acceleration Period
0xA46C
LOWVOL_SL - Low Voltage Discharging Threshold (Min V to Increment Timer)
0xA470
LOWVOL_CH - Battery Charging Threshold Voltage
0xA471
IPSIDLY - IPSIBR Update Crank Delay
0xA81C
SETLNG_TM - Idle Disturbance Delay (Dashpot Settling Time)
0xA820
AHISL - Injector High Slope (K-Constant)
0xA822
OPCLT3 - CL Delay Hot
0xA826
OPCLT2 - CL Delay Warm
0xA827
OPCLT1 - CL Delay Cold
0xA828
EGOCL1 - HEGO Min Switches Before Warm
0xA829
TP_HYS_OL - OL TPREL Hyst
0xA82A
OPCLT4 - CL Delay Cold 2
0xA831
OPCLT5 - CL Delay Warm 2
0xA832
LAMRICH - OL Lambse Threshold (FN1360)
0xA835
LAMRHYS - OL Lambse Thres Hyst (LAMRICH)
0xA836
OLINEUT - OL Lambse Multiplier Neutral
0xA837
OLIDRV - OL Lambse Multiplier Drive
0xA838
MPMNBP - MPG Mode BP Min
0xA84E
VSMPG - MPG Mode MPH Min
0xA852
Lambse Base in OL ?
0xA856
MINPW - Injector Min PW Clip
0xA858
PIPOUT - Number of Pips Between Injector Outputs
0xA85A
INJOUT - Injectors Per Output Port
0xA85C
NUMOUT - Number of Injector Output Ports
0xA85D
NLMT - Rev Limiter
0xA868
Rev Limiter Hyst
0xA86A
VSLIM - Vehicle Speed Limiter
0xA86C
MPH for Fuel Cut OFF Hyst
0xA86D
FN1362LX Base OL ACT to ECT Factor
0xA86F
WOTRPL - WOT Lambse Time Modifier RPM Min
0xA87A
WOTRPH - WOT Lambse Time Modifier RPM Max
0xA87C
? KFT - Transient Fuel Multiplier
0xA880
TFCTM - TFC Startup Delay
0xA881
MTEISF - TFC EISF Multiplier (Tip-In Modifier)
0xA882
? KFTMPG - Transient Fuel Multiplier MPG Mode
0xA883
MEFTRD - Transient Fuel Decel Multiplier
0xA885
MEFTRA - Transient Fuel Accel Multiplier
0xA886
TFCBITS - TSEIF Min Change
0xA888
TFCDED - Transient Fuel Deadband
0xA88A
AISFM - DFSO Transient Fuel Multiplier
0xA88D
DFNOVS - DFSO NOVS Max
0xA88E
DFSECT - DFSO ECT Min
0xA890
ISCMOD MPH Max
0xA899
ISCMOD MPH Hyst
0xA89C
ACT to ECT Blend Factor FN005
0xA89D
Idle Spark Min Something (maybe tq)
0xA89E
~SPK_FBS_MIN - Idle Spark Min Clip (1 of 2)
0xA8A2
Idle Spark Max Something
0xA8A4
Idle Spark Min Something
0xA8A6
KSPKDO - SPK_FBS Gain Overspeed Drive (subtractor)
0xA8A8
KSPKDU - SPK_FBS Gain Undspd Drive (adder)
0xA8AA
KSPKNO - SPK_FBS Gain Overspeed Neutral (subtractor)
0xA8AC
KSPKNU - SPK_FBS Gain Undspd Neutral (adder)
0xA8AE
SPKCTL - SPK_FBS DSDRPM Adder Max Clip (Idle Spark)
0xA8B0
SPKIDU - SPK_FBS Drive Target Idle SpkAdv
0xA8B2
SPKINU - SPK_FBS Neutral Target Idle SpkAdv
0xA8B4
Idle Spark Base Something
0xA8BA
CTHIGH - Hot Start ECT Min (OPCLT3)
0xAC3E
CTLOW - ECT Threshold Cold (2 of 2) (OPCLT)
0xAC3F
ENGCYL - # Pips Per Rev (NUMCYL)
0xAC41
SPKSWH - Spark Min PIP RPM
0xAC42
SPKSWL - Spark Max PIP RPM
0xAC44
~MHPFD - Signature PIP Difference Value
0xAC46
wrong address ITOT Fault Min Volts
0xAC4E
ITOT Fault Max Volts
0xAC50
BASEMD - Engine Volume Liters (SARCHG) (cubic inches) (Idle Stability)
0xAC52
KVEFF - VE Table Multiplier
0xAC54
DELTA - PT Threshold
0xAC58
HYST2 - TP WOT Threshold Hyst
0xAC5A
HYSTS - TP PT Hyst Threshold
0xAC5C
THBP2 - WOT Threshold
0xAC5E
NDDELTA - N/D / D/N Engagement Delay
0xAC66
ISCDTY Default
0xAC76
ACT Default FMEM
0xAC78
MAPFMM - Failure Default MAP
0xAC7B
TCBPA - IPSIBR Update Rate
0xADDA
TCFBS - FBS_SPK Gain RPMERR Time Constant
0xADDC
TCDASD - Dashpot Decel Time Constant
0xADE4
TCDASU - Dashpot Accel Time Constant
0xADE6
ECT Offset Temp Transfer?
0xADEC
TCDESN - DSDRPM Filter TC
0xADF0
FKSKAY - Signature PIP Half Period Multiplier Filter Constant
0xAE08
SIGKLL - Signature PIP Multiplier Lowest Value
0xAE0A
SIGKLU - Signature PIP Multiplier Highest Value
0xAE0C
TIPMAX - Spark Tip In Retard
0xAED9
SPUCLP - Spark Max Clip (1 of 7)
0xAEAE
IDCOFS - Global ISCDC Offset
0xB03A
TQMAX1 - TQ Max Limiter 1
0xB3B0
TQMAX2 - TQ Max Limiter 2
0xB3B2
TQMAX_Hyst - TQ Max Limiter Hyst
0xB3B4
GRRAT1 - 1st Gear Ratio Auto
0xB3BA
GRRAT2 - 2nd Gear Ratio Auto
0xB3BC
GRRAT3 - 3rd Gear Ratio Auto
0xB3BE
GRRAT4 - 4th Gear Ratio Auto
0xB3C0
SARCHG CID - Engine Size (Updated based on NUMCYL_0)
0xB41E
DASMPH - Daspot Min Clip VS
0xB454
PDL Voltage Max for Park ?
0xB480
NOVCNT - N/V KAM Update Rate
0xB4A2
RTNVMN - N/V KAM Min (NOV_MIN)
0xB4A4
RTNVMX - N/V KAM Max (NOV_MAX)
0xB4A6
CTDLY - TCC CT Relock Delay (Tip-In)
0xB4B3
NIOLD - OL Delay CTNTMR (OLITD1)
0xB4BE
SRLK2 - TCC Slip 2nd Min to Lock
0xB4C6
SRLK3 - TCC Slip 3rd Min to Lock
0xB4C8
SRLK4 - TCC Slip 4th Min to Lock
0xB4CA
CTEDSO - DFSO Extended
0xB4E3
DFSVS - DFSO MPH Min
0xB4E7
DFSVSH - DFSO MPH Min Hyst
0xB4EA
PDL Voltage Max for Fault ?
0xB58C
MAP_CYCLE -
0xBC61
AEM - Accel Enrichment Global Multiplier
0xBC62
ACT to ECT factor for FN020C
0xBC68
AETAR - Accel Enrichment Min Throttle Rate
0xBC6A
PFEHP - EGR Type SW (Speed Density Note)
0xBC7E
TSTRAT - Transmission Strategy Type
0xBC80
TRLOAD - Transmission Load Switch
0xBC81
IGN_TYPE - Ignition Type (CCD_SW)
0xBC85
?? DELAMB - Adaptive Deadband
0xBC8D
~MINADP - KAMRF Min Clip (1 of 2)
0xBC93
~MAXADP - KAMRF Max Clip
0xBC94
KWUCNT - Fast Adaptive Run Cycles
0xBC99
MULTM - Cold Engine Fuel Multiplier Update Time Limit (FN393F)
0xBC9C
SpkAdv for KOER Test
0xBCA0
Lambse Min Check for KOER
0xBCA2
Lambse Max Check for KOER
0xBCA4
Lambse for KOER Test
0xBCAE
ACT Valid Min Volts (FMEM)
0xBCBE
ACT Valid Max Volts (FMEM)
0xBCC0
TP Valid Max Volts (FMEM)
0xBCC4
TP Valid Min Volts (FMEM)
0xBCC6
VMPMAX - MAP Sensor Max Time to Fault
0xBD78
V820A - ISC Self Test Dutycycle Multiplier
0xBD56
(not used) SP** Actual Injector High Slope **SEE COMMENTS**
0xFFFE

## A1C Parameters
title | A1C mmedaddress | SUB2 mmedaddress | Difference DEC | Difference HEX | next address guess
ROM_TO - (Checksum) | 200A | 200A
Ignition Degrees Per PIP - DEGPIP (Unactual) | 2E68 | 2f42 | 218 | DA
RATIV - Ratch Initial Value (Max CT TP) (1 of 5) | 3DFE | 3f22 | 292 | 124 | 3ED8
FMEM MAP Default Value | 3F91 | 40b5 | 292 | 124 | 40B5
Fuel Pump Prime Time (Return Style) | 57E4 | 595f | 379 | 17B | 5908
DELHYST - ISCMOD_TPREL Hyst (DELRAT) | A40A | b004 | 3066 | BFA | A585
ISCMOD_MAX - Idle Modulation Max | A40C | b00e | 3074 | C02 | B006
ISCMOD_MIN - Idle Modulation Min | A40E | b010 | 3074 | C02 | B010
KDNDT - Idle Modulation Gain | A410 | b012 | 3074 | C02 | B012
TC_OVER - IPSIBR Delay Idle Over | A412 | b014 | 3074 | C02 | B014
ISCMOD_RPM - Idle Fuel Modulator RPM | A416 | b018 | 3074 | C02 | B018
PSIBRM - IPSIBR Correction Max | A418 | b01a | 3074 | C02 | B01A
A/C Max DSDRPM Added ??? | A418 | b01a | 3074 | C02 | B01A
PSIBRN - IPSIBR Correction Min | A41C | b01e | 3074 | C02 | B01E
ITHBMA - Throttle Body Airmass | A41E | b020 | 3074 | C02 | B020
DEBYCP - IAC Min Calc Flow Limit | A420 |  | -42016 | FFFFFF5BE0 | B022
DASCTL - Daspot Max to allow Idle Control | A422 |  | -42018 | FFFFFF5BDE | 2
DASPTK - Dashpot Gain | A424 |  | -42020 | FFFFFF5BDC | 2
DELHYS - Dashpot TP | A426 |  | -42022 | FFFFFF5BDA | 2
RPMCTL - Idle ISC RPM Control (FBS Startup) (ISCFLG) | A428 |  | -42024 | FFFFFF5BD8 | 2
NDIF - Decel / Idle RPM Limit | A42A |  | -42026 | FFFFFF5BD6 | 2
DELRAT - Idle Fuel Modulator TPREL | A42E |  | -42030 | FFFFFF5BD2 | 4
~ISCTM - Decel RPM Update Time | A430 |  | -42032 | FFFFFF5BD0 | 2
ACLOD - A/C Load | A431 |  | -42033 | FFFFFF5BCF | 1
UPDATM - ISCKAM Correction Rate | A434 |  | -42036 | FFFFFF5BCC | 3
MINMPH - Idle Control Max MPH | A435 |  | -42037 | FFFFFF5BCB | 1
IDCMUL - Global ISCDC Multiplier | A436 |  | -42038 | FFFFFF5BCA | 1
IDCOFS - Global ISCDC Offset | A438 |  | -42040 | FFFFFF5BC8 | 2
ATMR1 Min Time to Fault ? | A43C |  | -42044 | FFFFFF5BC4 | 4
~IS_NUBASE - NEUTRAL IDLE RPM (NUBASE) | A440 |  | -42048 | FFFFFF5BC0 | 4
~IS_DRBASE - DRIVE IDLE RPM (DRBASE) | A442 |  | -42050 | FFFFFF5BBE | 2
~ISCLPD - Max RPM Drive (DRBASE) | A44E |  | -42062 | FFFFFF5BB2 | C
TKDTN - Kick Down Time (FN826B) (TKDTM) | A454 |  | -42068 | FFFFFF5BAC | 6
BZZTM - Startup RPM Adder Time | A455 |  | -42069 | FFFFFF5BAB | 1
NDDELT - N/D Engagement Delay | A456 |  | -42070 | FFFFFF5BAA | 1
Failure Default RPM (NUBASE) | A458 |  | -42072 | FFFFFF5BA8 | 2
BZZRPM - Startup RPM Adder | A446 |  | -42054 | FFFFFF5BBA | FFFFFFFFEE
~DNAC_NEUT - A/C DSDRPM Adder Park/Neutral | A448 |  | -42056 | FFFFFF5BB8 | 2
PACPER - PIP Acceleration Period | A46C |  | -42092 | FFFFFF5B94 | 24
LOWVOL_SL - Low Voltage Discharging Threshold (Min V to Increment Timer) | A470 |  | -42096 | FFFFFF5B90 | 4
LOWVOL_CH - Battery Charging Threshold Voltage | A471 |  | -42097 | FFFFFF5B8F | 1
IPSIDLY - IPSIBR Update Crank Delay | A81C |  | -43036 | FFFFFF57E4 | 3AB
SETLNG_TM - Idle Disturbance Delay (Dashpot Settling Time) | A820 |  | -43040 | FFFFFF57E0 | 4
AHISL - Injector High Slope (K-Constant) | A822 |  | -43042 | FFFFFF57DE | 2
OPCLT3 - CL Delay Hot | A826 |  | -43046 | FFFFFF57DA | 4
OPCLT2 - CL Delay Warm | A827 |  | -43047 | FFFFFF57D9 | 1
OPCLT1 - CL Delay Cold | A828 |  | -43048 | FFFFFF57D8 | 1
EGOCL1 - HEGO Min Switches Before Warm | A829 |  | -43049 | FFFFFF57D7 | 1
TP_HYS_OL - OL TPREL Hyst | A82A |  | -43050 | FFFFFF57D6 | 1
OPCLT4 - CL Delay Cold 2 | A831 |  | -43057 | FFFFFF57CF | 7
OPCLT5 - CL Delay Warm 2 | A832 |  | -43058 | FFFFFF57CE | 1
LAMRICH - OL Lambse Threshold (FN1360) | A835 |  | -43061 | FFFFFF57CB | 3
LAMRHYS - OL Lambse Thres Hyst (LAMRICH) | A836 |  | -43062 | FFFFFF57CA | 1
OLINEUT - OL Lambse Multiplier Neutral | A837 |  | -43063 | FFFFFF57C9 | 1
OLIDRV - OL Lambse Multiplier Drive | A838 |  | -43064 | FFFFFF57C8 | 1
MPMNBP - MPG Mode BP Min | A84E |  | -43086 | FFFFFF57B2 | 16
VSMPG - MPG Mode MPH Min | A852 |  | -43090 | FFFFFF57AE | 4
Lambse Base in OL ? | A856 |  | -43094 | FFFFFF57AA | 4
MINPW - Injector Min PW Clip | A858 |  | -43096 | FFFFFF57A8 | 2
PIPOUT - Number of Pips Between Injector Outputs | A85A |  | -43098 | FFFFFF57A6 | 2
INJOUT - Injectors Per Output Port | A85C |  | -43100 | FFFFFF57A4 | 2
NUMOUT - Number of Injector Output Ports | A85D |  | -43101 | FFFFFF57A3 | 1
NLMT - Rev Limiter | A868 |  | -43112 | FFFFFF5798 | B
Rev Limiter Hyst | A86A |  | -43114 | FFFFFF5796 | 2
VSLIM - Vehicle Speed Limiter | A86C |  | -43116 | FFFFFF5794 | 2
MPH for Fuel Cut OFF Hyst | A86D |  | -43117 | FFFFFF5793 | 1
FN1362LX Base OL ACT to ECT Factor | A86F |  | -43119 | FFFFFF5791 | 2
WOTRPL - WOT Lambse Time Modifier RPM Min | A87A |  | -43130 | FFFFFF5786 | B
WOTRPH - WOT Lambse Time Modifier RPM Max | A87C |  | -43132 | FFFFFF5784 | 2
? KFT - Transient Fuel Multiplier | A880 |  | -43136 | FFFFFF5780 | 4
TFCTM - TFC Startup Delay | A881 |  | -43137 | FFFFFF577F | 1
MTEISF - TFC EISF Multiplier (Tip-In Modifier) | A882 |  | -43138 | FFFFFF577E | 1
? KFTMPG - Transient Fuel Multiplier MPG Mode | A883 |  | -43139 | FFFFFF577D | 1
MEFTRD - Transient Fuel Decel Multiplier | A885 |  | -43141 | FFFFFF577B | 2
MEFTRA - Transient Fuel Accel Multiplier | A886 |  | -43142 | FFFFFF577A | 1
TFCBITS - TSEIF Min Change | A888 |  | -43144 | FFFFFF5778 | 2
TFCDED - Transient Fuel Deadband | A88A |  | -43146 | FFFFFF5776 | 2
AISFM - DFSO Transient Fuel Multiplier | A88D |  | -43149 | FFFFFF5773 | 3
DFNOVS - DFSO NOVS Max | A88E |  | -43150 | FFFFFF5772 | 1
DFSECT - DFSO ECT Min | A890 |  | -43152 | FFFFFF5770 | 2
ISCMOD MPH Max | A899 |  | -43161 | FFFFFF5767 | 9
ISCMOD MPH Hyst | A89C |  | -43164 | FFFFFF5764 | 3
ACT to ECT Blend Factor FN005 | A89D |  | -43165 | FFFFFF5763 | 1
Idle Spark Min Something (maybe tq) | A89E |  | -43166 | FFFFFF5762 | 1
~SPK_FBS_MIN - Idle Spark Min Clip (1 of 2) | A8A2 |  | -43170 | FFFFFF575E | 4
Idle Spark Max Something | A8A4 |  | -43172 | FFFFFF575C | 2
Idle Spark Min Something | A8A6 |  | -43174 | FFFFFF575A | 2
KSPKDO - SPK_FBS Gain Overspeed Drive (subtractor) | A8A8 |  | -43176 | FFFFFF5758 | 2
KSPKDU - SPK_FBS Gain Undspd Drive (adder) | A8AA |  | -43178 | FFFFFF5756 | 2
KSPKNO - SPK_FBS Gain Overspeed Neutral (subtractor) | A8AC |  | -43180 | FFFFFF5754 | 2
KSPKNU - SPK_FBS Gain Undspd Neutral (adder) | A8AE |  | -43182 | FFFFFF5752 | 2
SPKCTL - SPK_FBS DSDRPM Adder Max Clip (Idle Spark) | A8B0 |  | -43184 | FFFFFF5750 | 2
SPKIDU - SPK_FBS Drive Target Idle SpkAdv | A8B2 |  | -43186 | FFFFFF574E | 2
SPKINU - SPK_FBS Neutral Target Idle SpkAdv | A8B4 |  | -43188 | FFFFFF574C | 2
Idle Spark Base Something | A8BA |  | -43194 | FFFFFF5746 | 6
CTHIGH - Hot Start ECT Min (OPCLT3) | AC3E |  | -44094 | FFFFFF53C2 | 384
CTLOW - ECT Threshold Cold (2 of 2) (OPCLT) | AC3F |  | -44095 | FFFFFF53C1 | 1
ENGCYL - # Pips Per Rev (NUMCYL) | AC41 |  | -44097 | FFFFFF53BF | 2
SPKSWH - Spark Min PIP RPM | AC42 |  | -44098 | FFFFFF53BE | 1
SPKSWL - Spark Max PIP RPM | AC44 |  | -44100 | FFFFFF53BC | 2
~MHPFD - Signature PIP Difference Value | AC46 |  | -44102 | FFFFFF53BA | 2
wrong address ITOT Fault Min Volts | AC4E |  | -44110 | FFFFFF53B2 | 8
ITOT Fault Max Volts | AC50 |  | -44112 | FFFFFF53B0 | 2
BASEMD - Engine Volume Liters (SARCHG) (cubic inches) (Idle Stability) | AC52 |  | -44114 | FFFFFF53AE | 2
KVEFF - VE Table Multiplier | AC54 |  | -44116 | FFFFFF53AC | 2
DELTA - PT Threshold | AC58 |  | -44120 | FFFFFF53A8 | 4
HYST2 - TP WOT Threshold Hyst | AC5A |  | -44122 | FFFFFF53A6 | 2
HYSTS - TP PT Hyst Threshold | AC5C |  | -44124 | FFFFFF53A4 | 2
THBP2 - WOT Threshold | AC5E |  | -44126 | FFFFFF53A2 | 2
NDDELTA - N/D / D/N Engagement Delay | AC66 |  | -44134 | FFFFFF539A | 8
ISCDTY Default | AC76 |  | -44150 | FFFFFF538A | 10
ACT Default FMEM | AC78 |  | -44152 | FFFFFF5388 | 2
MAPFMM - Failure Default MAP | AC7B |  | -44155 | FFFFFF5385 | 3
TCBPA - IPSIBR Update Rate | ADDA |  | -44506 | FFFFFF5226 | 15F
TCFBS - FBS_SPK Gain RPMERR Time Constant | ADDC |  | -44508 | FFFFFF5224 | 2
TCDASD - Dashpot Decel Time Constant | ADE4 |  | -44516 | FFFFFF521C | 8
TCDASU - Dashpot Accel Time Constant | ADE6 |  | -44518 | FFFFFF521A | 2
ECT Offset Temp Transfer? | ADEC |  | -44524 | FFFFFF5214 | 6
TCDESN - DSDRPM Filter TC | ADF0 |  | -44528 | FFFFFF5210 | 4
FKSKAY - Signature PIP Half Period Multiplier Filter Constant | AE08 |  | -44552 | FFFFFF51F8 | 18
SIGKLL - Signature PIP Multiplier Lowest Value | AE0A |  | -44554 | FFFFFF51F6 | 2
SIGKLU - Signature PIP Multiplier Highest Value | AE0C |  | -44556 | FFFFFF51F4 | 2
TIPMAX - Spark Tip In Retard | AED9 |  | -44761 | FFFFFF5127 | CD
SPUCLP - Spark Max Clip (1 of 7) | AEAE |  | -44718 | FFFFFF5152 | FFFFFFFFD5
IDCOFS - Global ISCDC Offset | B03A |  | -45114 | FFFFFF4FC6 | 18C
TQMAX1 - TQ Max Limiter 1 | B3B0 |  | -46000 | FFFFFF4C50 | 376
TQMAX2 - TQ Max Limiter 2 | B3B2 |  | -46002 | FFFFFF4C4E | 2
TQMAX_Hyst - TQ Max Limiter Hyst | B3B4 |  | -46004 | FFFFFF4C4C | 2
GRRAT1 - 1st Gear Ratio Auto | B3BA |  | -46010 | FFFFFF4C46 | 6
GRRAT2 - 2nd Gear Ratio Auto | B3BC |  | -46012 | FFFFFF4C44 | 2
GRRAT3 - 3rd Gear Ratio Auto | B3BE |  | -46014 | FFFFFF4C42 | 2
GRRAT4 - 4th Gear Ratio Auto | B3C0 |  | -46016 | FFFFFF4C40 | 2
SARCHG CID - Engine Size (Updated based on NUMCYL_0) | B41E |  | -46110 | FFFFFF4BE2 | 5E
DASMPH - Daspot Min Clip VS | B454 |  | -46164 | FFFFFF4BAC | 36
PDL Voltage Max for Park ? | B480 |  | -46208 | FFFFFF4B80 | 2C
NOVCNT - N/V KAM Update Rate | B4A2 |  | -46242 | FFFFFF4B5E | 22
RTNVMN - N/V KAM Min (NOV_MIN) | B4A4 |  | -46244 | FFFFFF4B5C | 2
RTNVMX - N/V KAM Max (NOV_MAX) | B4A6 |  | -46246 | FFFFFF4B5A | 2
CTDLY - TCC CT Relock Delay (Tip-In) | B4B3 |  | -46259 | FFFFFF4B4D | D
NIOLD - OL Delay CTNTMR (OLITD1) | B4BE |  | -46270 | FFFFFF4B42 | B
SRLK2 - TCC Slip 2nd Min to Lock | B4C6 |  | -46278 | FFFFFF4B3A | 8
SRLK3 - TCC Slip 3rd Min to Lock | B4C8 |  | -46280 | FFFFFF4B38 | 2
SRLK4 - TCC Slip 4th Min to Lock | B4CA |  | -46282 | FFFFFF4B36 | 2
CTEDSO - DFSO Extended | B4E3 |  | -46307 | FFFFFF4B1D | 19
DFSVS - DFSO MPH Min | B4E7 |  | -46311 | FFFFFF4B19 | 4
DFSVSH - DFSO MPH Min Hyst | B4EA |  | -46314 | FFFFFF4B16 | 3
PDL Voltage Max for Fault ? | B58C |  | -46476 | FFFFFF4A74 | A2
MAP_CYCLE - | BC61 |  | -48225 | FFFFFF439F | 6D5
AEM - Accel Enrichment Global Multiplier | BC62 |  | -48226 | FFFFFF439E | 1
ACT to ECT factor for FN020C | BC68 |  | -48232 | FFFFFF4398 | 6
AETAR - Accel Enrichment Min Throttle Rate | BC6A |  | -48234 | FFFFFF4396 | 2
PFEHP - EGR Type SW (Speed Density Note) | BC7E |  | -48254 | FFFFFF4382 | 14
TSTRAT - Transmission Strategy Type | BC80 |  | -48256 | FFFFFF4380 | 2
TRLOAD - Transmission Load Switch | BC81 |  | -48257 | FFFFFF437F | 1
IGN_TYPE - Ignition Type (CCD_SW) | BC85 |  | -48261 | FFFFFF437B | 4
?? DELAMB - Adaptive Deadband | BC8D |  | -48269 | FFFFFF4373 | 8
~MINADP - KAMRF Min Clip (1 of 2) | BC93 |  | -48275 | FFFFFF436D | 6
~MAXADP - KAMRF Max Clip | BC94 |  | -48276 | FFFFFF436C | 1
KWUCNT - Fast Adaptive Run Cycles | BC99 |  | -48281 | FFFFFF4367 | 5
MULTM - Cold Engine Fuel Multiplier Update Time Limit (FN393F) | BC9C |  | -48284 | FFFFFF4364 | 3
SpkAdv for KOER Test | BCA0 |  | -48288 | FFFFFF4360 | 4
Lambse Min Check for KOER | BCA2 |  | -48290 | FFFFFF435E | 2
Lambse Max Check for KOER | BCA4 |  | -48292 | FFFFFF435C | 2
Lambse for KOER Test | BCAE |  | -48302 | FFFFFF4352 | A
ACT Valid Min Volts (FMEM) | BCBE |  | -48318 | FFFFFF4342 | 10
ACT Valid Max Volts (FMEM) | BCC0 |  | -48320 | FFFFFF4340 | 2
TP Valid Max Volts (FMEM) | BCC4 |  | -48324 | FFFFFF433C | 4
TP Valid Min Volts (FMEM) | BCC6 |  | -48326 | FFFFFF433A | 2
VMPMAX - MAP Sensor Max Time to Fault | BD78 |  | -48504 | FFFFFF4288 | B2
V820A - ISC Self Test Dutycycle Multiplier | BD56 |  | -48470 | FFFFFF42AA | FFFFFFFFDE
(not used) SP** Actual Injector High Slope **SEE COMMENTS** | FFFE |  | -65534 | FFFFFF0002 | 42A8