## Sheet1
title6 | mmedaddress
ROM_TO - (Checksum)
0x200A
Ignition Degrees Per PIP - DEGPIP (Unactual)
0x2E68
RATIV - Ratch Initial Value (Max CT TP) (1 of 5)
0x3DFE
FMEM MAP Default Value
0x3F91
Fuel Pump Prime Time (Return Style)
0x57E4
DELHYST - ISCMOD_TPREL Hyst (DELRAT)
0xA40A
ISCMOD_MAX - Idle Modulation Max
0xA40C
ISCMOD_MIN - Idle Modulation Min
0xA40E
KDNDT - Idle Modulation Gain
0xA410
TC_OVER - IPSIBR Delay Idle Over
0xA412
ISCMOD_RPM - Idle Fuel Modulator RPM
0xA416
PSIBRM - IPSIBR Correction Max
0xA418
A/C Max DSDRPM Added ???
0xA418
PSIBRN - IPSIBR Correction Min
0xA41C
ITHBMA - Throttle Body Airmass
0xA41E
DEBYCP - IAC Min Calc Flow Limit
0xA420
DASCTL - Daspot Max to allow Idle Control
0xA422
DASPTK - Dashpot Gain
0xA424
DELHYS - Dashpot TP
0xA426
RPMCTL - Idle ISC RPM Control (FBS Startup) (ISCFLG)
0xA428
NDIF - Decel / Idle RPM Limit
0xA42A
DELRAT - Idle Fuel Modulator TPREL
0xA42E
~ISCTM - Decel RPM Update Time
0xA430
ACLOD - A/C Load
0xA431
UPDATM - ISCKAM Correction Rate
0xA434
MINMPH - Idle Control Max MPH
0xA435
IDCMUL - Global ISCDC Multiplier
0xA436
IDCOFS - Global ISCDC Offset
0xA438
ATMR1 Min Time to Fault ?
0xA43C
~IS_NUBASE - NEUTRAL IDLE RPM (NUBASE)
0xA440
~IS_DRBASE - DRIVE IDLE RPM (DRBASE)
0xA442
~ISCLPD - Max RPM Drive (DRBASE)
0xA44E
TKDTN - Kick Down Time (FN826B) (TKDTM)
0xA454
BZZTM - Startup RPM Adder Time
0xA455
NDDELT - N/D Engagement Delay
0xA456
Failure Default RPM (NUBASE)
0xA458
BZZRPM - Startup RPM Adder
0xA446
~DNAC_NEUT - A/C DSDRPM Adder Park/Neutral
0xA448
PACPER - PIP Acceleration Period
0xA46C
LOWVOL_SL - Low Voltage Discharging Threshold (Min V to Increment Timer)
0xA470
LOWVOL_CH - Battery Charging Threshold Voltage
0xA471
IPSIDLY - IPSIBR Update Crank Delay
0xA81C
SETLNG_TM - Idle Disturbance Delay (Dashpot Settling Time)
0xA820
AHISL - Injector High Slope (K-Constant)
0xA822
OPCLT3 - CL Delay Hot
0xA826
OPCLT2 - CL Delay Warm
0xA827
OPCLT1 - CL Delay Cold
0xA828
EGOCL1 - HEGO Min Switches Before Warm
0xA829
TP_HYS_OL - OL TPREL Hyst
0xA82A
OPCLT4 - CL Delay Cold 2
0xA831
OPCLT5 - CL Delay Warm 2
0xA832
LAMRICH - OL Lambse Threshold (FN1360)
0xA835
LAMRHYS - OL Lambse Thres Hyst (LAMRICH)
0xA836
OLINEUT - OL Lambse Multiplier Neutral
0xA837
OLIDRV - OL Lambse Multiplier Drive
0xA838
MPMNBP - MPG Mode BP Min
0xA84E
VSMPG - MPG Mode MPH Min
0xA852
Lambse Base in OL ?
0xA856
MINPW - Injector Min PW Clip
0xA858
PIPOUT - Number of Pips Between Injector Outputs
0xA85A
INJOUT - Injectors Per Output Port
0xA85C
NUMOUT - Number of Injector Output Ports
0xA85D
NLMT - Rev Limiter
0xA868
Rev Limiter Hyst
0xA86A
VSLIM - Vehicle Speed Limiter
0xA86C
MPH for Fuel Cut OFF Hyst
0xA86D
FN1362LX Base OL ACT to ECT Factor
0xA86F
WOTRPL - WOT Lambse Time Modifier RPM Min
0xA87A
WOTRPH - WOT Lambse Time Modifier RPM Max
0xA87C
? KFT - Transient Fuel Multiplier
0xA880
TFCTM - TFC Startup Delay
0xA881
MTEISF - TFC EISF Multiplier (Tip-In Modifier)
0xA882
? KFTMPG - Transient Fuel Multiplier MPG Mode
0xA883
MEFTRD - Transient Fuel Decel Multiplier
0xA885
MEFTRA - Transient Fuel Accel Multiplier
0xA886
TFCBITS - TSEIF Min Change
0xA888
TFCDED - Transient Fuel Deadband
0xA88A
AISFM - DFSO Transient Fuel Multiplier
0xA88D
DFNOVS - DFSO NOVS Max
0xA88E
DFSECT - DFSO ECT Min
0xA890
ISCMOD MPH Max
0xA899
ISCMOD MPH Hyst
0xA89C
ACT to ECT Blend Factor FN005
0xA89D
Idle Spark Min Something (maybe tq)
0xA89E
~SPK_FBS_MIN - Idle Spark Min Clip (1 of 2)
0xA8A2
Idle Spark Max Something
0xA8A4
Idle Spark Min Something
0xA8A6
KSPKDO - SPK_FBS Gain Overspeed Drive (subtractor)
0xA8A8
KSPKDU - SPK_FBS Gain Undspd Drive (adder)
0xA8AA
KSPKNO - SPK_FBS Gain Overspeed Neutral (subtractor)
0xA8AC
KSPKNU - SPK_FBS Gain Undspd Neutral (adder)
0xA8AE
SPKCTL - SPK_FBS DSDRPM Adder Max Clip (Idle Spark)
0xA8B0
SPKIDU - SPK_FBS Drive Target Idle SpkAdv
0xA8B2
SPKINU - SPK_FBS Neutral Target Idle SpkAdv
0xA8B4
Idle Spark Base Something
0xA8BA
CTHIGH - Hot Start ECT Min (OPCLT3)
0xAC3E
CTLOW - ECT Threshold Cold (2 of 2) (OPCLT)
0xAC3F
ENGCYL - # Pips Per Rev (NUMCYL)
0xAC41
SPKSWH - Spark Min PIP RPM
0xAC42
SPKSWL - Spark Max PIP RPM
0xAC44
~MHPFD - Signature PIP Difference Value
0xAC46
wrong address ITOT Fault Min Volts
0xAC4E
ITOT Fault Max Volts
0xAC50
BASEMD - Engine Volume Liters (SARCHG) (cubic inches) (Idle Stability)
0xAC52
KVEFF - VE Table Multiplier
0xAC54
DELTA - PT Threshold
0xAC58
HYST2 - TP WOT Threshold Hyst
0xAC5A
HYSTS - TP PT Hyst Threshold
0xAC5C
THBP2 - WOT Threshold
0xAC5E
NDDELTA - N/D / D/N Engagement Delay
0xAC66
ISCDTY Default
0xAC76
ACT Default FMEM
0xAC78
MAPFMM - Failure Default MAP
0xAC7B
TCBPA - IPSIBR Update Rate
0xADDA
TCFBS - FBS_SPK Gain RPMERR Time Constant
0xADDC
TCDASD - Dashpot Decel Time Constant
0xADE4
TCDASU - Dashpot Accel Time Constant
0xADE6
ECT Offset Temp Transfer?
0xADEC
TCDESN - DSDRPM Filter TC
0xADF0
FKSKAY - Signature PIP Half Period Multiplier Filter Constant
0xAE08
SIGKLL - Signature PIP Multiplier Lowest Value
0xAE0A
SIGKLU - Signature PIP Multiplier Highest Value
0xAE0C
TIPMAX - Spark Tip In Retard
0xAED9
SPUCLP - Spark Max Clip (1 of 7)
0xAEAE
IDCOFS - Global ISCDC Offset
0xB03A
TQMAX1 - TQ Max Limiter 1
0xB3B0
TQMAX2 - TQ Max Limiter 2
0xB3B2
TQMAX_Hyst - TQ Max Limiter Hyst
0xB3B4
GRRAT1 - 1st Gear Ratio Auto
0xB3BA
GRRAT2 - 2nd Gear Ratio Auto
0xB3BC
GRRAT3 - 3rd Gear Ratio Auto
0xB3BE
GRRAT4 - 4th Gear Ratio Auto
0xB3C0
SARCHG CID - Engine Size (Updated based on NUMCYL_0)
0xB41E
DASMPH - Daspot Min Clip VS
0xB454
PDL Voltage Max for Park ?
0xB480
NOVCNT - N/V KAM Update Rate
0xB4A2
RTNVMN - N/V KAM Min (NOV_MIN)
0xB4A4
RTNVMX - N/V KAM Max (NOV_MAX)
0xB4A6
CTDLY - TCC CT Relock Delay (Tip-In)
0xB4B3
NIOLD - OL Delay CTNTMR (OLITD1)
0xB4BE
SRLK2 - TCC Slip 2nd Min to Lock
0xB4C6
SRLK3 - TCC Slip 3rd Min to Lock
0xB4C8
SRLK4 - TCC Slip 4th Min to Lock
0xB4CA
CTEDSO - DFSO Extended
0xB4E3
DFSVS - DFSO MPH Min
0xB4E7
DFSVSH - DFSO MPH Min Hyst
0xB4EA
PDL Voltage Max for Fault ?
0xB58C
MAP_CYCLE -
0xBC61
AEM - Accel Enrichment Global Multiplier
0xBC62
ACT to ECT factor for FN020C
0xBC68
AETAR - Accel Enrichment Min Throttle Rate
0xBC6A
PFEHP - EGR Type SW (Speed Density Note)
0xBC7E
TSTRAT - Transmission Strategy Type
0xBC80
TRLOAD - Transmission Load Switch
0xBC81
IGN_TYPE - Ignition Type (CCD_SW)
0xBC85
?? DELAMB - Adaptive Deadband
0xBC8D
~MINADP - KAMRF Min Clip (1 of 2)
0xBC93
~MAXADP - KAMRF Max Clip
0xBC94
KWUCNT - Fast Adaptive Run Cycles
0xBC99
MULTM - Cold Engine Fuel Multiplier Update Time Limit (FN393F)
0xBC9C
SpkAdv for KOER Test
0xBCA0
Lambse Min Check for KOER
0xBCA2
Lambse Max Check for KOER
0xBCA4
Lambse for KOER Test
0xBCAE
ACT Valid Min Volts (FMEM)
0xBCBE
ACT Valid Max Volts (FMEM)
0xBCC0
TP Valid Max Volts (FMEM)
0xBCC4
TP Valid Min Volts (FMEM)
0xBCC6
VMPMAX - MAP Sensor Max Time to Fault
0xBD78
V820A - ISC Self Test Dutycycle Multiplier
0xBD56
(not used) SP** Actual Injector High Slope **SEE COMMENTS**
0xFFFE

## A1C Parameters
title | Calibration Constant Name | FORD Description | A1C mmedaddress | SUB2 mmedaddress | Difference DEC | Difference HEX | next address guess
ROM_TO - (Checksum) | ROM_TO | This value is the complement of the ROM pattern CHECKSUM and is also used to perform the EEC-IV diagnostic "CHECKSUM Memory Test". | 200A | 200A
Ignition Degrees Per PIP - DEGPIP (Unactual) |  |  | 2E68 | 2f42 | 218 | DA
RATIV - Ratch Initial Value (Max CT TP) (1 of 5) | RACHIV | Hard coded in code, not calibratible | 3DFE | 3f22 | 292 | 124 | 3ED8
FMEM MAP Default Value | MAP, BP, BPKAM, BPKYON, BPPTWT_hi | # 29.875 * 8 = 239 = 0xEF | 3F91 | 40b5 | 292 | 124 | 40B5
Fuel Pump Prime Time (Return Style) | 0x400 = 1024 = 1 second | Hard coded in code, not calibratible | 57E4 | 595f | 379 | 17B | 5908
DELHYST - ISCMOD_TPREL Hyst (DELRAT) |  |  | A40A | b004 | 3066 | BFA | A585
ISCMOD_MAX - Idle Modulation Max | ISCMOD_MAX |  | A40C | b00e | 3074 | C02 | B006
ISCMOD_MIN - Idle Modulation Min | ISCMOD_MIN |  | A40E | b010 | 3074 | C02 | B010
KDNDT - Idle Modulation Gain |  |  | A410 | b012 | 3074 | C02 | B012
TC_OVER - IPSIBR Delay Idle Over |  |  | A412 | b014 | 3074 | C02 | B014
ISCMOD_RPM - Idle Fuel Modulator RPM |  |  | A416 | b018 | 3074 | C02 | B018
PSIBRM - IPSIBR Correction Max |  |  | A418 | b01a | 3074 | C02 | B01A
A/C Max DSDRPM Added ??? |  |  | A418 | b01a | 3074 | C02 | B01A
PSIBRN - IPSIBR Correction Min |  |  | A41C | b01e | 3074 | C02 | B01E
ITHBMA - Throttle Body Airmass |  |  | A41E | b020 | 3074 | C02 | B020
DEBYCP - IAC Min Calc Flow Limit |  |  | A420 | b022 | 3074 | C02 | B022
DASCTL - Daspot Max to allow Idle Control |  |  | A422 | b024 | 3074 | C02 | B024
DASPTK - Dashpot Gain |  |  | A424 | b026 | 3074 | C02 | B026
DELHYS - Dashpot TP |  |  | A426 | b028 | 3074 | C02 | B028
RPMCTL - Idle ISC RPM Control (FBS Startup) (ISCFLG) |  |  | A428 | b02a | 3074 | C02 | B02A
NDIF - Decel / Idle RPM Limit |  |  | A42A | b02c | 3074 | C02 | B02C
DELRAT - Idle Fuel Modulator TPREL |  |  | A42E | b030 | 3074 | C02 | B030
~ISCTM - Decel RPM Update Time |  |  | A430 | b032 | 3074 | C02 | B032
ACLOD - A/C Load |  |  | A431 | b033 | 3074 | C02 | B033
UPDATM - ISCKAM Correction Rate |  |  | A434 | b036 | 3074 | C02 | B036
MINMPH - Idle Control Max MPH |  |  | A435 | b037 | 3074 | C02 | B037
IDCMUL - Global ISCDC Multiplier |  |  | A436 | b038 | 3074 | C02 | B038
IDCOFS - Global ISCDC Offset |  |  | A438 | b03a | 3074 | C02 | B03A
ATMR1 Min Time to Fault ? |  |  | A43C | b03e | 3074 | C02 | B03E
~IS_NUBASE - NEUTRAL IDLE RPM (NUBASE) |  |  | A440 | b042 | 3074 | C02 | B042
~IS_DRBASE - DRIVE IDLE RPM (DRBASE) |  |  | A442 | b044 | 3074 | C02 | B044
~ISCLPD - Max RPM Drive (DRBASE) |  |  | A44E | b050 | 3074 | C02 | B050
TKDTN - Kick Down Time (FN826B) (TKDTM) |  |  | A454 | b056 | 3074 | C02 | B056
BZZTM - Startup RPM Adder Time |  |  | A455 | b057 | 3074 | C02 | B057
NDDELT - N/D Engagement Delay |  |  | A456 | b058 | 3074 | C02 | B058
Failure Default RPM (NUBASE) |  |  | A458 | b05a | 3074 | C02 | B05A
BZZRPM - Startup RPM Adder |  |  | A446 | b048 | 3074 | C02 | B048
~DNAC_NEUT - A/C DSDRPM Adder Park/Neutral |  |  | A448 | b04a | 3074 | C02 | B04A
PACPER - PIP Acceleration Period |  |  | A46C | b06e | 3074 | C02 | B06E
LOWVOL_SL - Low Voltage Discharging Threshold (Min V to Increment Timer) |  |  | A470 | b072 | 3074 | C02 | B072
LOWVOL_CH - Battery Charging Threshold Voltage |  |  | A471 | b073 | 3074 | C02 | B073
IPSIDLY - IPSIBR Update Crank Delay |  |  | A81C | b420 | 3076 | C04 | B41E
SETLNG_TM - Idle Disturbance Delay (Dashpot Settling Time) |  |  | A820 | b037 | 2071 | 817 | B424
AHISL - Injector High Slope (K-Constant) | A0 | Fuel Delivery Slope | A822 | b428 | 3078 | C06 | B039
OPCLT3 - CL Delay Hot | OPCLT3 | Hot start closed loop delay time, seconds. | A826 | b42c | 3078 | C06 | B42C
OPCLT2 - CL Delay Warm | OPCLT2 | Mid-ambient start closed loop delay, seconds. | A827 | b42d | 3078 | C06 | B42D
OPCLT1 - CL Delay Cold | OPCLT1 | Cold start closed loop delay, seconds. | A828 | b42e | 3078 | C06 | B42E
EGOCL1 - HEGO Min Switches Before Warm | EGOCL1 | Number of EGO switches required to enter Closed Loop. | A829 | b42f | 3078 | C06 | B42F
TP_HYS_OL - OL TPREL Hyst | TP_HYS_OL | TP_REL hysteresis for operation in open loop. | A82A | b430 | 3078 | C06 | B430
OPCLT4 - CL Delay Cold 2 | ECTSTABL | Minimum ECT to use stabilized engine open loop fuel table FN1360. | A831 | b437 | 3078 | C06 | B437
OPCLT5 - CL Delay Warm 2 | ECTSTHYS | Hysteresis for ECTSTABL. This value should be larger than the drop in ECT when the thermostat opens on a 0 degree cold warm-up. | A832 | b438 | 3078 | C06 | B438
LAMRICH - OL Lambse Threshold (FN1360) |  |  | A835 | b43b | 3078 | C06 | B43B
LAMRHYS - OL Lambse Thres Hyst (LAMRICH) |  |  | A836 | b43c | 3078 | C06 | B43C
OLIDRV - OL Lambse Multiplier Drive | OLIDRV | Drive Open Loop Idle Fuel Multiplier. | A837 | b43d | 3078 | C06 | B43D
OLMCL | OLMCL | Open loop fuel multiplier for development only. | a838 | b43e
OLINEUT - OL Lambse Multiplier Neutral | OLINEUT | Neutral Open Loop Idle Fuel Multiplier. | a83a | b440 | 3078 | C06 | B440
MPMNBP - MPG Mode BP Min |  | Minimum BP for Fuel Economy Mode, in. Hg. | A84E | b454 | 3078 | C06 | B454
VSMPG - MPG Mode MPH Min |  |  | a850 | b456 | 3078 | C06 | B456
Lambse Base in OL ? | LAMMIN | Minimum closed loop LAMBSE clip. | A856 | b45c | 3078 | C06 | B45C
| LAMMAX | Maximum closed loop LAMBSE clip. | a854 | b45a
MINPW - Injector Min PW Clip | MINPW |  | A858 | b45e | 3078 | C06 | B45E
PIPOUT - Number of Pips Between Injector Outputs | PIPOUT |  | A85A | b460 | 3078 | C06 | B460
| CRKPIP | Number of PIPs between injector firing. | a85b | b461
INJOUT - Injectors Per Output Port |  |  | A85C | b463 | 3079 | C07 | B462
NUMOUT - Number of Injector Output Ports |  |  | A85D | b464 | 3079 | C07 | B464
NLMT - Rev Limiter | NLMT |  | A868 | b470 | 3080 | C08 | B46F
Rev Limiter Hyst | NLMTH |  | A86A | b472 | 3080 | C08 | B472
VSLIM - Vehicle Speed Limiter | VSLIM |  | A86C | b474 | 3080 | C08 | B474
MPH for Fuel Cut OFF Hyst | VSLIMH |  | A86D | b475 | 3080 | C08 | B475
| BFULSW | Calibration switch to force use of background calculation of fuel pulsewidth; 1 -> do all fuel calculations in background, 0 -> use foreground fuel flag logic. | a86e | b476
FN1362LX Base OL ACT to ECT Factor |  |  | A86F | b477 | 3080 | C08 | B477
WOTRPL - WOT Lambse Time Modifier RPM Min | WOTRPL |  | A87A | b482 | 3080 | C08 | B482
WOTRPH - WOT Lambse Time Modifier RPM Max | WOTRPH |  | A87C | b484 | 3080 | C08 | B484
? KFT - Transient Fuel Multiplier | KFT | Multiplier (if set = 0, disables TFC) when not in MPG mode. | A880 | b488 | 3080 | C08 | B488
TFCTM - TFC Startup Delay | TFCTM |  | A881 | b489 | 3080 | C08 | B489
MTEISF - TFC EISF Multiplier (Tip-In Modifier) | MTEISF | Multiplier for FN1321. | A882 | b48a | 3080 | C08 | B48A
? KFTMPG - Transient Fuel Multiplier MPG Mode | KFTMPG | Transient Fuel multiplier in MPG mode. | A883 | b48b | 3080 | C08 | B48B
MEFTRD - Transient Fuel Decel Multiplier | MEFTRD |  | A885 | b48d | 3080 | C08 | B48D
MEFTRA - Transient Fuel Accel Multiplier |  |  | A886 | b48e | 3080 | C08 | B48E
TFCBITS - TSEIF Min Change |  |  | A888 | b490 | 3080 | C08 | B490
TFCDED - Transient Fuel Deadband |  |  | A88A | b492 | 3080 | C08 | B492
AISFM - DFSO Transient Fuel Multiplier |  |  | A88D | b495 | 3080 | C08 | B495
DFNOVS - DFSO NOVS Max | DFNOVS | NOVS value below which DFSO is permitted. Used to disable DFSO in lower transmission gears to prevent large torque changes. | A88E | b496 | 3080 | C08 | B496
DFSECT - DFSO ECT Min | DFSECT | Minimum ECT to do DFSO, degrees F. | A890 | b498 | 3080 | C08 | B498
ISCMOD MPH Max | ?? |  | A899 | b4a1 | 3080 | C08 | B4A1
ISCMOD MPH Hyst | ?? |  | A89C | b4a4 | 3080 | C08 | B4A4
ACT to ECT Blend Factor FN005 | FRCHIC | Fraction of ECT or ACT to use in FN1349. If FRCHIC = 1.0, all ACT is used, if FRCHIC = 0, all ECT is used. | A89D | b4a5 | 3080 | C08 | B4A5
Idle Spark Min Something (maybe tq) | DELTA_SPK | Deadband to determine when spark transitions are complete, deg BTDC. | A89E | b4a6 | 3080 | C08 | B4A6
~SPK_FBS_MIN - Idle Spark Min Clip (1 of 2) | FBS_MIN | Minimum clip on SAF in states 1 and 2, deg BTDC. | A8A2 | b4aa | 3080 | C08 | B4AA
Idle Spark Max Something | FKEXIT_MAX | Maximum clip for FKEXIT, SPK_EXIT filter constant, unitless. | A8A4 | b4ac | 3080 | C08 | B4AC
Idle Spark Min Something | FKEXIT_MIN | Minimum clip for FKEXIT, SPK_EXIT filter constant, unitless. | A8A6 | b4ae | 3080 | C08 | B4AE
KSPKDO - SPK_FBS Gain Overspeed Drive (subtractor) | KSPKDO |  | A8A8 | b4b0 | 3080 | C08 | B4B0
KSPKDU - SPK_FBS Gain Undspd Drive (adder) | KSPKDU |  | A8AA | b4b2 | 3080 | C08 | B4B2
KSPKNO - SPK_FBS Gain Overspeed Neutral (subtractor) | KSPKNO |  | A8AC | b4b4 | 3080 | C08 | B4B4
KSPKNU - SPK_FBS Gain Undspd Neutral (adder) | KSPKNU |  | A8AE | b4b6 | 3080 | C08 | B4B6
SPKCTL - SPK_FBS DSDRPM Adder Max Clip (Idle Spark) | SPKCTL |  | A8B0 | b4b8 | 3080 | C08 | B4B8
SPKIDU - SPK_FBS Drive Target Idle SpkAdv | SPKIDR | Nominal feedback spark operating point in drive, deg BTDC. | A8B2 | b4ba | 3080 | C08 | B4BA
SPKINU - SPK_FBS Neutral Target Idle SpkAdv | SPKINU | Nominal feedback spark operating point in neutral, deg BTDC. | A8B4 | b4bc | 3080 | C08 | B4BC
Idle Spark Base Something | TARMAX | Maximum TAR to ramp into normal spark. deg/sec. Higher TARs will cause SAF to jump to SPK_NORM. | A8BA | b4c2 | 3080 | C08 | B4C2
CTHIGH - Hot Start ECT Min (OPCLT3) | CTHIGH | Hot start minimum ECT, deg F. | AC3E | b85a | 3100 | C1C | B846
CTLOW - ECT Threshold Cold (2 of 2) (OPCLT) | CTLOW | Cold start maximum ECT, deg F. | AC3F | b85b | 3100 | C1C | B85B
ENGCYL - # Pips Per Rev (NUMCYL) | ENGCYL | Number of injections per engine revolution = 2, 3, 4 for 4, 6,and 8-cylinder engines respectively. | AC41 | b85d | 3100 | C1C | B85D
SPKSWH - Spark Min PIP RPM |  |  | AC42 | b85e | 3100 | C1C | B85E
SPKSWL - Spark Max PIP RPM |  |  | AC44 | b860 | 3100 | C1C | B860
~MHPFD - Signature PIP Difference Value | MHPFD | Signature PIP difference check value. | AC46 | b862 | 3100 | C1C | B862
wrong address ITOT Fault Min Volts | TOTMIN |  | AC4E | b86a | 3100 | C1C | B86A
ITOT Fault Max Volts | TOTMAX |  | AC50 | b86c | 3100 | C1C | B86C
BASEMD - Engine Volume Liters (SARCHG) (cubic inches) (Idle Stability) |  |  | AC52 | b86e | 3100 | C1C | B86E
KVEFF - VE Table Multiplier | KVEFF |  | AC54 | b870 | 3100 | C1C | B870
DELTA - PT Threshold | DELTA |  | AC58 | b874 | 3100 | C1C | B874
HYST2 - TP WOT Threshold Hyst | HYST2 |  | AC5A | b876 | 3100 | C1C | B876
HYSTS - TP PT Hyst Threshold | HYSTS |  | AC5C | b878 | 3100 | C1C | B878
THBP2 - WOT Threshold | THBP2 |  | AC5E | b87a | 3100 | C1C | B87A
NDDELTA - N/D / D/N Engagement Delay | TKYON1 | Time at which PIP sensing is enabled. (NOT calibratable) | AC66 | b882 | 3100 | C1C | B882
ISCDTY Default | FMMISC | Default Duty Cycle to ISC, fraction. | AC76 | b892 | 3100 | C1C | B892
ACT Default FMEM | ACTFMM | FMEM default value for ACT. | AC78 | b894 | 3100 | C1C | B894
MAPFMM - Failure Default MAP | MAPFMM |  | AC7B | b897 | 3100 | C1C | B897
TCBPA - IPSIBR Update Rate |  |  | ADDA | b9f6 | 3100 | C1C | B9F6
TCFBS - FBS_SPK Gain RPMERR Time Constant | TCFBS | Time constant for RPMERR_S rolling average filter, sec. | ADDC | b9f8 | 3100 | C1C | B9F8
TCDASD - Dashpot Decel Time Constant | TCDASD |  | ADE4 | ba00 | 3100 | C1C | BA00
TCDASU - Dashpot Accel Time Constant | TCDASU |  | ADE6 | ba02 | 3100 | C1C | BA02
ECT Offset Temp Transfer? | TCECT | Time constant for ECT, sec. | ADEC | ba08 | 3100 | C1C | BA08
TCDESN - DSDRPM Filter TC | TCEGR | Time constant for EGRBAR. | ADF0 | ba0c | 3100 | C1C | BA0C
FKSKAY - Signature PIP Half Period Multiplier Filter Constant | FKSKAY |  | AE08 | ba24 | 3100 | C1C | BA24
SIGKLL - Signature PIP Multiplier Lowest Value | SIGKLL |  | AE0A | ba26 | 3100 | C1C | BA26
SIGKLU - Signature PIP Multiplier Highest Value | SIGKLU |  | AE0C | ba28 | 3100 | C1C | BA28
TIPMAX - Spark Tip In Retard | TIPMAX |  | AED9 | baf5 | 3100 | C1C | BAF5
SPUCLP - Spark Max Clip (1 of 7) | SPUCLP |  | AEAE | baca | 3100 | C1C | BACA
IDCOFS - Global ISCDC Offset |  |  | a438 | b03a | 3074 | C02 | B054
TQMAX1 - TQ Max Limiter 1 | TQMAX1 |  | B3B0 | bfe4 | 3124 | C34 | BFB2
TQMAX2 - TQ Max Limiter 2 | TQMAX2 |  | B3B2 | bfe6 | 3124 | C34 | BFE6
TQMAX_Hyst - TQ Max Limiter Hyst | TQMAXH | Hysteresis for TQMAX1. | B3B4 | bfe8 | 3124 | C34 | BFE8
GRRAT1 - 1st Gear Ratio Auto | GRRAT1 |  | B3BA | bfee | 3124 | C34 | BFEE
GRRAT2 - 2nd Gear Ratio Auto | GRRAT2 |  | B3BC | bff0 | 3124 | C34 | BFF0
GRRAT3 - 3rd Gear Ratio Auto | GRRAT3 |  | B3BE | bff2 | 3124 | C34 | BFF2
GRRAT4 - 4th Gear Ratio Auto | GRRAT4 |  | B3C0 | bff4 | 3124 | C34 | BFF4
SARCHG CID - Engine Size (Updated based on NUMCYL_0) |  |  | B41E | c064 | 3142 | C46 | C052
DASMPH - Daspot Min Clip VS | PUL_PER_REV | Pulses per revolution. Number of PIPs per engine revolution for E4OD gas; 1/2 the number of fuel pump teeth for E4OD_DIESEL. | B454 | c09c | 3144 | C48 | C09A
PDL Voltage Max for Park ? | PARKHI | MLPS park position band high limit. | B480 | c0ce | 3150 | C4E | C0C8
NOVCNT - N/V KAM Update Rate |  | Minimum number of good NOV samples to update KAM. | B4A2 | c0f0 | 3150 | C4E | C0F0
RTNVMN - N/V KAM Min (NOV_MIN) |  |  | B4A4 | c0f2 | 3150 | C4E | C0F2
RTNVMX - N/V KAM Max (NOV_MAX) |  |  | B4A6 | c0f4 | 3150 | C4E | C0F4
CTDLY - TCC CT Relock Delay (Tip-In) |  | Closed throttle relock delay. | B4B2 | c100 | 3150 | C4E | C100
NIOLD - OL Delay CTNTMR (OLITD1) | NELKWH | Hysteresis for NELKWOd, RPM. | B4BE | c10c | 3150 | C4E | C10C
SRLK2 - TCC Slip 2nd Min to Lock | SRLK2 | Minimum speed ratio for scheduled 2nd gear lockup. | B4C6 | c114 | 3150 | C4E | C114
SRLK3 - TCC Slip 3rd Min to Lock | SRLK3 | Minimum speed ratio for scheduled 3rd gear lockup. | B4C8 | c116 | 3150 | C4E | C116
SRLK4 - TCC Slip 4th Min to Lock | SRLK4 | Minimum speed ratio for scheduled 4th gear lockup. | B4CA | c118 | 3150 | C4E | C118
CTEDSO - DFSO Extended | CTEDSO | Time at extended decel for DFSO, sec. | a895 | b49d | 3080 | C08 | B4E3
DFSVS - DFSO MPH Min |  | Minimum vehicle speed to allow Decel Fuel Shut-Off. Used to limit DFSO when in a high gear, low speed decel. Also prevents use of DFSO in parking lots, etc, mph. | a899 | b4a1 | 3080 | C08 | B4A1
DFSVSH - DFSO MPH Min Hyst |  | Hysteresis value for DFSVS, mph. | a89c | b4a4 | 3080 | C08 | B4A4
PDL Voltage Max for Fault ? | ? | ? | B58C ? |  | #VALUE! | #VALUE! | #NUM!
MAP_CYCLE - |  |  | BC61 | c9f3 | 3474 | D92 | #VALUE!
AEM - Accel Enrichment Global Multiplier |  |  | BC62 | c9f4 | 3474 | D92 | C9F4
ACT to ECT factor for FN020C | FRCTAE | ACT to ECT proportioning factor, unitless. | BC68 | c9fa | 3474 | D92 | C9FA
AETAR - Accel Enrichment Min Throttle Rate |  |  | BC6A | c9fc | 3474 | D92 | C9FC
PFEHP - EGR Type SW (Speed Density Note) |  |  | bc7d | ca0f | 3474 | D92 | CA0F
TSTRAT - Transmission Strategy Type |  |  | BC80 | ca12 | 3474 | D92 | CA12
TRLOAD - Transmission Load Switch |  |  | BC81 | ca13 | 3474 | D92 | CA13
IGN_TYPE - Ignition Type (CCD_SW) |  |  | BC85 | ca17 | 3474 | D92 | CA17
?? DELAMB - Adaptive Deadband |  | Deadband (around LAMBSE = 1.0) within which loop counter values are not altered. | BC8D | ca1e | 3473 | D91 | CA1F
~MINADP - KAMRF Min Clip (1 of 2) |  |  | BC93 | ca25 | 3474 | D92 | CA24
~MAXADP - KAMRF Max Clip |  |  | BC94 | ca26 | 3474 | D92 | CA26
KWUCNT - Fast Adaptive Run Cycles |  |  | BC99 | ca2b | 3474 | D92 | CA2B
MULTM - Cold Engine Fuel Multiplier Update Time Limit (FN393F) |  |  | BC9C | ca2e | 3474 | D92 | CA2E
SpkAdv for KOER Test | VIPSPK | Normal VIP spark (30 deg's BTC). | BCA0 | ca32 | 3474 | D92 | CA32
Lambse Min Check for KOER | REQV | .75 lambda | BCA2 | ca34 | 3474 | D92 | CA34
Lambse Max Check for KOER | LEQV | 1.3 lambda | BCA4 | ca36 | 3474 | D92 | CA36
Lambse for KOER Test | VRLAM | Normal LAMBSE setting from EGO switching test (0.9 LAMBDAS). | BCAE | ca40 | 3474 | D92 | CA40
ACT Valid Min Volts (FMEM) | ACTMIN | Minimum ACT (ACT Shorted), Counts. | BCBE | ca50 | 3474 | D92 | CA50
ACT Valid Max Volts (FMEM) | ACTMAX | Maximum ACT (ACT Open), Counts. | BCC0 | ca52 | 3474 | D92 | CA52
TP Valid Max Volts (FMEM) | TAPMAX | Maximum valid TP value, counts. (Calibrated by Self Test Design Section) | BCC4 | ca56 | 3474 | D92 | CA56
TP Valid Min Volts (FMEM) | TAPMIN | Minimum valid TP value, counts. (Calibrated by Self Test Design Section) | BCC6 | ca58 | 3474 | D92 | CA58
VMPMAX - MAP Sensor Max Time to Fault | VMPMAX | Maximum amount of time to wait for next SCAP edge before deciding sensor has failed. | BD78 | cafc | 3460 | D84 | CB0A
V820A - ISC Self Test Dutycycle Multiplier | V820A | ISC duty cycle multiplier, used for VIP only. | BD56 | cada | 3460 | D84 | CADA
(not used) SP** Actual Injector High Slope **SEE COMMENTS** |  |  | FFFE |  | #VALUE! | #VALUE! | 10D82

## RAM PIDs
INDEX | NAME | A1C | SUB2 | KID2
| NLAST | 158 | 15c | Re4+dc
N_RPM
| ISCFLG | 15c | 162 | Re4+e2
| ISCTMR | 15e | 164 | Re4+e4
| SETTMR | 3bf | Re8+41 | Re8+3d
| ACSTRT | 0x2e3 | 0x2e3 | Re6+63
| ATMR3 | 0x388 | Re8+a | Re8+6