## A1C Parameters
Parameters | Calibration Constant Name | FORD Description | A1C mmedaddress | SUB2 mmedaddress | Difference DEC | Difference HEX | next address guess
ROM_TO - (Checksum) | ROM_TO | This value is the complement of the ROM pattern CHECKSUM and is also used to perform the EEC-IV diagnostic "CHECKSUM Memory Test". | 200A | 200A
Ignition Degrees Per PIP - DEGPIP (Unactual) |  |  | 2E68 | 2f42 | 218 | DA
RATIV - Ratch Initial Value (Max CT TP) (1 of 5) | RACHIV | Hard coded in code, not calibratible | 3DFE | 3f22 | 292 | 124 | 3ED8
FMEM MAP Default Value | MAP, BP, BPKAM, BPKYON, BPPTWT_hi | # 29.875 * 8 = 239 = 0xEF | 3F91 | 40b5 | 292 | 124 | 40B5
Fuel Pump Prime Time (Return Style) | 0x400 = 1024 = 1 second | Hard coded in code, not calibratible | 57E4 | 595f | 379 | 17B | 5908
DELHYST - ISCMOD_TPREL Hyst (DELRAT) |  |  | A40A | b004 | 3066 | BFA | A585
ISCMOD_MAX - Idle Modulation Max | ISCMOD_MAX |  | A40C | b00e | 3074 | C02 | B006
ISCMOD_MIN - Idle Modulation Min | ISCMOD_MIN |  | A40E | b010 | 3074 | C02 | B010
KDNDT - Idle Modulation Gain |  |  | A410 | b012 | 3074 | C02 | B012
TC_OVER - IPSIBR Delay Idle Over |  |  | A412 | b014 | 3074 | C02 | B014
ISCMOD_RPM - Idle Fuel Modulator RPM |  |  | A416 | b018 | 3074 | C02 | B018
PSIBRM - IPSIBR Correction Max |  |  | A418 | b01a | 3074 | C02 | B01A
A/C Max DSDRPM Added ??? |  |  | A418 | b01a | 3074 | C02 | B01A
PSIBRN - IPSIBR Correction Min |  |  | A41C | b01e | 3074 | C02 | B01E
ITHBMA - Throttle Body Airmass |  |  | A41E | b020 | 3074 | C02 | B020
DEBYCP - IAC Min Calc Flow Limit |  |  | A420 | b022 | 3074 | C02 | B022
DASCTL - Daspot Max to allow Idle Control |  |  | A422 | b024 | 3074 | C02 | B024
DASPTK - Dashpot Gain |  |  | A424 | b026 | 3074 | C02 | B026
DELHYS - Dashpot TP |  |  | A426 | b028 | 3074 | C02 | B028
RPMCTL - Idle ISC RPM Control (FBS Startup) (ISCFLG) |  |  | A428 | b02a | 3074 | C02 | B02A
NDIF - Decel / Idle RPM Limit |  |  | A42A | b02c | 3074 | C02 | B02C
DELRAT - Idle Fuel Modulator TPREL |  |  | A42E | b030 | 3074 | C02 | B030
~ISCTM - Decel RPM Update Time |  |  | A430 | b032 | 3074 | C02 | B032
ACLOD - A/C Load |  |  | A431 | b033 | 3074 | C02 | B033
UPDATM - ISCKAM Correction Rate |  |  | A434 | b036 | 3074 | C02 | B036
MINMPH - Idle Control Max MPH |  |  | A435 | b037 | 3074 | C02 | B037
IDCMUL - Global ISCDC Multiplier |  |  | A436 | b038 | 3074 | C02 | B038
IDCOFS - Global ISCDC Offset |  |  | A438 | b03a | 3074 | C02 | B03A
ATMR1 Min Time to Fault ? |  |  | A43C | b03e | 3074 | C02 | B03E
~IS_NUBASE - NEUTRAL IDLE RPM (NUBASE) |  |  | A440 | b042 | 3074 | C02 | B042
~IS_DRBASE - DRIVE IDLE RPM (DRBASE) |  |  | A442 | b044 | 3074 | C02 | B044
~ISCLPD - Max RPM Drive (DRBASE) |  |  | A44E | b050 | 3074 | C02 | B050
TKDTN - Kick Down Time (FN826B) (TKDTM) |  |  | A454 | b056 | 3074 | C02 | B056
BZZTM - Startup RPM Adder Time |  |  | A455 | b057 | 3074 | C02 | B057
NDDELT - N/D Engagement Delay |  |  | A456 | b058 | 3074 | C02 | B058
Failure Default RPM (NUBASE) |  |  | A458 | b05a | 3074 | C02 | B05A
BZZRPM - Startup RPM Adder |  |  | A446 | b048 | 3074 | C02 | B048
~DNAC_NEUT - A/C DSDRPM Adder Park/Neutral |  |  | A448 | b04a | 3074 | C02 | B04A
PACPER - PIP Acceleration Period |  |  | A46C | b06e | 3074 | C02 | B06E
LOWVOL_SL - Low Voltage Discharging Threshold (Min V to Increment Timer) |  |  | A470 | b072 | 3074 | C02 | B072
LOWVOL_CH - Battery Charging Threshold Voltage |  |  | A471 | b073 | 3074 | C02 | B073
IPSIDLY - IPSIBR Update Crank Delay |  |  | A81C | b420 | 3076 | C04 | B41E
SETLNG_TM - Idle Disturbance Delay (Dashpot Settling Time) |  |  | A820 | b037 | 2071 | 817 | B424
AHISL - Injector High Slope (K-Constant) | A0 | Fuel Delivery Slope | A822 | b428 | 3078 | C06 | B039
OPCLT3 - CL Delay Hot | OPCLT3 | Hot start closed loop delay time, seconds. | A826 | b42c | 3078 | C06 | B42C
OPCLT2 - CL Delay Warm | OPCLT2 | Mid-ambient start closed loop delay, seconds. | A827 | b42d | 3078 | C06 | B42D
OPCLT1 - CL Delay Cold | OPCLT1 | Cold start closed loop delay, seconds. | A828 | b42e | 3078 | C06 | B42E
EGOCL1 - HEGO Min Switches Before Warm | EGOCL1 | Number of EGO switches required to enter Closed Loop. | A829 | b42f | 3078 | C06 | B42F
TP_HYS_OL - OL TPREL Hyst | TP_HYS_OL | TP_REL hysteresis for operation in open loop. | A82A | b430 | 3078 | C06 | B430
OPCLT4 - CL Delay Cold 2 | ECTSTABL | Minimum ECT to use stabilized engine open loop fuel table FN1360. | A831 | b437 | 3078 | C06 | B437
OPCLT5 - CL Delay Warm 2 | ECTSTHYS | Hysteresis for ECTSTABL. This value should be larger than the drop in ECT when the thermostat opens on a 0 degree cold warm-up. | A832 | b438 | 3078 | C06 | B438
LAMRICH - OL Lambse Threshold (FN1360) |  |  | A835 | b43b | 3078 | C06 | B43B
LAMRHYS - OL Lambse Thres Hyst (LAMRICH) |  |  | A836 | b43c | 3078 | C06 | B43C
OLIDRV - OL Lambse Multiplier Drive | OLIDRV | Drive Open Loop Idle Fuel Multiplier. | A837 | b43d | 3078 | C06 | B43D
OLMCL | OLMCL | Open loop fuel multiplier for development only. | a838 | b43e
OLINEUT - OL Lambse Multiplier Neutral | OLINEUT | Neutral Open Loop Idle Fuel Multiplier. | a83a | b440 | 3078 | C06 | B440
MPMNBP - MPG Mode BP Min |  | Minimum BP for Fuel Economy Mode, in. Hg. | A84E | b454 | 3078 | C06 | B454
VSMPG - MPG Mode MPH Min |  |  | a850 | b456 | 3078 | C06 | B456
Lambse Base in OL ? | LAMMIN | Minimum closed loop LAMBSE clip. | A856 | b45c | 3078 | C06 | B45C
| LAMMAX | Maximum closed loop LAMBSE clip. | a854 | b45a
MINPW - Injector Min PW Clip | MINPW |  | A858 | b45e | 3078 | C06 | B45E
PIPOUT - Number of Pips Between Injector Outputs | PIPOUT |  | A85A | b460 | 3078 | C06 | B460
| CRKPIP | Number of PIPs between injector firing. | a85b | b461
INJOUT - Injectors Per Output Port |  |  | A85C | b463 | 3079 | C07 | B462
NUMOUT - Number of Injector Output Ports |  |  | A85D | b464 | 3079 | C07 | B464
NLMT - Rev Limiter | NLMT |  | A868 | b470 | 3080 | C08 | B46F
Rev Limiter Hyst | NLMTH |  | A86A | b472 | 3080 | C08 | B472
VSLIM - Vehicle Speed Limiter | VSLIM |  | A86C | b474 | 3080 | C08 | B474
MPH for Fuel Cut OFF Hyst | VSLIMH |  | A86D | b475 | 3080 | C08 | B475
| BFULSW | Calibration switch to force use of background calculation of fuel pulsewidth; 1 -> do all fuel calculations in background, 0 -> use foreground fuel flag logic. | a86e | b476
FN1362LX Base OL ACT to ECT Factor |  |  | A86F | b477 | 3080 | C08 | B477
WOTRPL - WOT Lambse Time Modifier RPM Min | WOTRPL |  | A87A | b482 | 3080 | C08 | B482
WOTRPH - WOT Lambse Time Modifier RPM Max | WOTRPH |  | A87C | b484 | 3080 | C08 | B484
? KFT - Transient Fuel Multiplier | KFT | Multiplier (if set = 0, disables TFC) when not in MPG mode. | A880 | b488 | 3080 | C08 | B488
TFCTM - TFC Startup Delay | TFCTM |  | A881 | b489 | 3080 | C08 | B489
MTEISF - TFC EISF Multiplier (Tip-In Modifier) | MTEISF | Multiplier for FN1321. | A882 | b48a | 3080 | C08 | B48A
? KFTMPG - Transient Fuel Multiplier MPG Mode | KFTMPG | Transient Fuel multiplier in MPG mode. | A883 | b48b | 3080 | C08 | B48B
MEFTRD - Transient Fuel Decel Multiplier | MEFTRD |  | A885 | b48d | 3080 | C08 | B48D
MEFTRA - Transient Fuel Accel Multiplier |  |  | A886 | b48e | 3080 | C08 | B48E
TFCBITS - TSEIF Min Change |  |  | A888 | b490 | 3080 | C08 | B490
TFCDED - Transient Fuel Deadband |  |  | A88A | b492 | 3080 | C08 | B492
AISFM - DFSO Transient Fuel Multiplier |  |  | A88D | b495 | 3080 | C08 | B495
DFNOVS - DFSO NOVS Max | DFNOVS | NOVS value below which DFSO is permitted. Used to disable DFSO in lower transmission gears to prevent large torque changes. | A88E | b496 | 3080 | C08 | B496
DFSECT - DFSO ECT Min | DFSECT | Minimum ECT to do DFSO, degrees F. | A890 | b498 | 3080 | C08 | B498
ISCMOD MPH Max | ?? |  | A899 | b4a1 | 3080 | C08 | B4A1
ISCMOD MPH Hyst | ?? |  | A89C | b4a4 | 3080 | C08 | B4A4
ACT to ECT Blend Factor FN005 | FRCHIC | Fraction of ECT or ACT to use in FN1349. If FRCHIC = 1.0, all ACT is used, if FRCHIC = 0, all ECT is used. | A89D | b4a5 | 3080 | C08 | B4A5
Idle Spark Min Something (maybe tq) | DELTA_SPK | Deadband to determine when spark transitions are complete, deg BTDC. | A89E | b4a6 | 3080 | C08 | B4A6
~SPK_FBS_MIN - Idle Spark Min Clip (1 of 2) | FBS_MIN | Minimum clip on SAF in states 1 and 2, deg BTDC. | A8A2 | b4aa | 3080 | C08 | B4AA
Idle Spark Max Something | FKEXIT_MAX | Maximum clip for FKEXIT, SPK_EXIT filter constant, unitless. | A8A4 | b4ac | 3080 | C08 | B4AC
Idle Spark Min Something | FKEXIT_MIN | Minimum clip for FKEXIT, SPK_EXIT filter constant, unitless. | A8A6 | b4ae | 3080 | C08 | B4AE
KSPKDO - SPK_FBS Gain Overspeed Drive (subtractor) | KSPKDO |  | A8A8 | b4b0 | 3080 | C08 | B4B0
KSPKDU - SPK_FBS Gain Undspd Drive (adder) | KSPKDU |  | A8AA | b4b2 | 3080 | C08 | B4B2
KSPKNO - SPK_FBS Gain Overspeed Neutral (subtractor) | KSPKNO |  | A8AC | b4b4 | 3080 | C08 | B4B4
KSPKNU - SPK_FBS Gain Undspd Neutral (adder) | KSPKNU |  | A8AE | b4b6 | 3080 | C08 | B4B6
SPKCTL - SPK_FBS DSDRPM Adder Max Clip (Idle Spark) | SPKCTL |  | A8B0 | b4b8 | 3080 | C08 | B4B8
SPKIDU - SPK_FBS Drive Target Idle SpkAdv | SPKIDR | Nominal feedback spark operating point in drive, deg BTDC. | A8B2 | b4ba | 3080 | C08 | B4BA
SPKINU - SPK_FBS Neutral Target Idle SpkAdv | SPKINU | Nominal feedback spark operating point in neutral, deg BTDC. | A8B4 | b4bc | 3080 | C08 | B4BC
Idle Spark Base Something | TARMAX | Maximum TAR to ramp into normal spark. deg/sec. Higher TARs will cause SAF to jump to SPK_NORM. | A8BA | b4c2 | 3080 | C08 | B4C2
CTHIGH - Hot Start ECT Min (OPCLT3) | CTHIGH | Hot start minimum ECT, deg F. | AC3E | b85a | 3100 | C1C | B846
CTLOW - ECT Threshold Cold (2 of 2) (OPCLT) | CTLOW | Cold start maximum ECT, deg F. | AC3F | b85b | 3100 | C1C | B85B
ENGCYL - # Pips Per Rev (NUMCYL) | ENGCYL | Number of injections per engine revolution = 2, 3, 4 for 4, 6,and 8-cylinder engines respectively. | AC41 | b85d | 3100 | C1C | B85D
SPKSWH - Spark Min PIP RPM |  |  | AC42 | b85e | 3100 | C1C | B85E
SPKSWL - Spark Max PIP RPM |  |  | AC44 | b860 | 3100 | C1C | B860
~MHPFD - Signature PIP Difference Value | MHPFD | Signature PIP difference check value. | AC46 | b862 | 3100 | C1C | B862
wrong address ITOT Fault Min Volts | TOTMIN |  | AC4E | b86a | 3100 | C1C | B86A
ITOT Fault Max Volts | TOTMAX |  | AC50 | b86c | 3100 | C1C | B86C
BASEMD - Engine Volume Liters (SARCHG) (cubic inches) (Idle Stability) |  |  | AC52 | b86e | 3100 | C1C | B86E
KVEFF - VE Table Multiplier | KVEFF |  | AC54 | b870 | 3100 | C1C | B870
DELTA - PT Threshold | DELTA |  | AC58 | b874 | 3100 | C1C | B874
HYST2 - TP WOT Threshold Hyst | HYST2 |  | AC5A | b876 | 3100 | C1C | B876
HYSTS - TP PT Hyst Threshold | HYSTS |  | AC5C | b878 | 3100 | C1C | B878
THBP2 - WOT Threshold | THBP2 |  | AC5E | b87a | 3100 | C1C | B87A
NDDELTA - N/D / D/N Engagement Delay | TKYON1 | Time at which PIP sensing is enabled. (NOT calibratable) | AC66 | b882 | 3100 | C1C | B882
ISCDTY Default | FMMISC | Default Duty Cycle to ISC, fraction. | AC76 | b892 | 3100 | C1C | B892
ACT Default FMEM | ACTFMM | FMEM default value for ACT. | AC78 | b894 | 3100 | C1C | B894
MAPFMM - Failure Default MAP | MAPFMM |  | AC7B | b897 | 3100 | C1C | B897
TCBPA - IPSIBR Update Rate |  |  | ADDA | b9f6 | 3100 | C1C | B9F6
TCFBS - FBS_SPK Gain RPMERR Time Constant | TCFBS | Time constant for RPMERR_S rolling average filter, sec. | ADDC | b9f8 | 3100 | C1C | B9F8
TCDASD - Dashpot Decel Time Constant | TCDASD |  | ADE4 | ba00 | 3100 | C1C | BA00
TCDASU - Dashpot Accel Time Constant | TCDASU |  | ADE6 | ba02 | 3100 | C1C | BA02
ECT Offset Temp Transfer? | TCECT | Time constant for ECT, sec. | ADEC | ba08 | 3100 | C1C | BA08
TCDESN - DSDRPM Filter TC | TCEGR | Time constant for EGRBAR. | ADF0 | ba0c | 3100 | C1C | BA0C
FKSKAY - Signature PIP Half Period Multiplier Filter Constant | FKSKAY |  | AE08 | ba24 | 3100 | C1C | BA24
SIGKLL - Signature PIP Multiplier Lowest Value | SIGKLL |  | AE0A | ba26 | 3100 | C1C | BA26
SIGKLU - Signature PIP Multiplier Highest Value | SIGKLU |  | AE0C | ba28 | 3100 | C1C | BA28
TIPMAX - Spark Tip In Retard | TIPMAX |  | AED9 | baf5 | 3100 | C1C | BAF5
SPUCLP - Spark Max Clip (1 of 7) | SPUCLP |  | AEAE | baca | 3100 | C1C | BACA
IDCOFS - Global ISCDC Offset |  |  | a438 | b03a | 3074 | C02 | B054
TQMAX1 - TQ Max Limiter 1 | TQMAX1 |  | B3B0 | bfe4 | 3124 | C34 | BFB2
TQMAX2 - TQ Max Limiter 2 | TQMAX2 |  | B3B2 | bfe6 | 3124 | C34 | BFE6
TQMAX_Hyst - TQ Max Limiter Hyst | TQMAXH | Hysteresis for TQMAX1. | B3B4 | bfe8 | 3124 | C34 | BFE8
GRRAT1 - 1st Gear Ratio Auto | GRRAT1 |  | B3BA | bfee | 3124 | C34 | BFEE
GRRAT2 - 2nd Gear Ratio Auto | GRRAT2 |  | B3BC | bff0 | 3124 | C34 | BFF0
GRRAT3 - 3rd Gear Ratio Auto | GRRAT3 |  | B3BE | bff2 | 3124 | C34 | BFF2
GRRAT4 - 4th Gear Ratio Auto | GRRAT4 |  | B3C0 | bff4 | 3124 | C34 | BFF4
SARCHG CID - Engine Size (Updated based on NUMCYL_0) |  |  | B41E | c064 | 3142 | C46 | C052
DASMPH - Daspot Min Clip VS | PUL_PER_REV | Pulses per revolution. Number of PIPs per engine revolution for E4OD gas; 1/2 the number of fuel pump teeth for E4OD_DIESEL. | B454 | c09c | 3144 | C48 | C09A
PDL Voltage Max for Park ? | PARKHI | MLPS park position band high limit. | B480 | c0ce | 3150 | C4E | C0C8
NOVCNT - N/V KAM Update Rate |  | Minimum number of good NOV samples to update KAM. | B4A2 | c0f0 | 3150 | C4E | C0F0
RTNVMN - N/V KAM Min (NOV_MIN) |  |  | B4A4 | c0f2 | 3150 | C4E | C0F2
RTNVMX - N/V KAM Max (NOV_MAX) |  |  | B4A6 | c0f4 | 3150 | C4E | C0F4
CTDLY - TCC CT Relock Delay (Tip-In) |  | Closed throttle relock delay. | B4B2 | c100 | 3150 | C4E | C100
NIOLD - OL Delay CTNTMR (OLITD1) | NELKWH | Hysteresis for NELKWOd, RPM. | B4BE | c10c | 3150 | C4E | C10C
SRLK2 - TCC Slip 2nd Min to Lock | SRLK2 | Minimum speed ratio for scheduled 2nd gear lockup. | B4C6 | c114 | 3150 | C4E | C114
SRLK3 - TCC Slip 3rd Min to Lock | SRLK3 | Minimum speed ratio for scheduled 3rd gear lockup. | B4C8 | c116 | 3150 | C4E | C116
SRLK4 - TCC Slip 4th Min to Lock | SRLK4 | Minimum speed ratio for scheduled 4th gear lockup. | B4CA | c118 | 3150 | C4E | C118
CTEDSO - DFSO Extended | CTEDSO | Time at extended decel for DFSO, sec. | a895 | b49d | 3080 | C08 | B4E3
DFSVS - DFSO MPH Min |  | Minimum vehicle speed to allow Decel Fuel Shut-Off. Used to limit DFSO when in a high gear, low speed decel. Also prevents use of DFSO in parking lots, etc, mph. | a899 | b4a1 | 3080 | C08 | B4A1
DFSVSH - DFSO MPH Min Hyst |  | Hysteresis value for DFSVS, mph. | a89c | b4a4 | 3080 | C08 | B4A4
PDL Voltage Max for Fault ? | ? | ? | B58C ? |  | #NUM! | #NUM! | #NUM!
MAP_CYCLE - |  |  | BC61 | c9f3 | 3474 | D92 | #NUM!
AEM - Accel Enrichment Global Multiplier |  |  | BC62 | c9f4 | 3474 | D92 | C9F4
ACT to ECT factor for FN020C | FRCTAE | ACT to ECT proportioning factor, unitless. | BC68 | c9fa | 3474 | D92 | C9FA
AETAR - Accel Enrichment Min Throttle Rate |  |  | BC6A | c9fc | 3474 | D92 | C9FC
PFEHP - EGR Type SW (Speed Density Note) |  |  | bc7d | ca0f | 3474 | D92 | CA0F
TSTRAT - Transmission Strategy Type |  |  | BC80 | ca12 | 3474 | D92 | CA12
TRLOAD - Transmission Load Switch |  |  | BC81 | ca13 | 3474 | D92 | CA13
IGN_TYPE - Ignition Type (CCD_SW) |  |  | BC85 | ca17 | 3474 | D92 | CA17
?? DELAMB - Adaptive Deadband |  | Deadband (around LAMBSE = 1.0) within which loop counter values are not altered. | BC8D | ca1e | 3473 | D91 | CA1F
~MINADP - KAMRF Min Clip (1 of 2) |  |  | BC93 | ca25 | 3474 | D92 | CA24
~MAXADP - KAMRF Max Clip |  |  | BC94 | ca26 | 3474 | D92 | CA26
KWUCNT - Fast Adaptive Run Cycles |  |  | BC99 | ca2b | 3474 | D92 | CA2B
MULTM - Cold Engine Fuel Multiplier Update Time Limit (FN393F) |  |  | BC9C | ca2e | 3474 | D92 | CA2E
SpkAdv for KOER Test | VIPSPK | Normal VIP spark (30 deg's BTC). | BCA0 | ca32 | 3474 | D92 | CA32
Lambse Min Check for KOER | REQV | .75 lambda | BCA2 | ca34 | 3474 | D92 | CA34
Lambse Max Check for KOER | LEQV | 1.3 lambda | BCA4 | ca36 | 3474 | D92 | CA36
Lambse for KOER Test | VRLAM | Normal LAMBSE setting from EGO switching test (0.9 LAMBDAS). | BCAE | ca40 | 3474 | D92 | CA40
ACT Valid Min Volts (FMEM) | ACTMIN | Minimum ACT (ACT Shorted), Counts. | BCBE | ca50 | 3474 | D92 | CA50
ACT Valid Max Volts (FMEM) | ACTMAX | Maximum ACT (ACT Open), Counts. | BCC0 | ca52 | 3474 | D92 | CA52
TP Valid Max Volts (FMEM) | TAPMAX | Maximum valid TP value, counts. (Calibrated by Self Test Design Section) | BCC4 | ca56 | 3474 | D92 | CA56
TP Valid Min Volts (FMEM) | TAPMIN | Minimum valid TP value, counts. (Calibrated by Self Test Design Section) | BCC6 | ca58 | 3474 | D92 | CA58
VMPMAX - MAP Sensor Max Time to Fault | VMPMAX | Maximum amount of time to wait for next SCAP edge before deciding sensor has failed. | BD78 | cafc | 3460 | D84 | CB0A
V820A - ISC Self Test Dutycycle Multiplier | V820A | ISC duty cycle multiplier, used for VIP only. | BD56 | cada | 3460 | D84 | CADA
(not used) SP** Actual Injector High Slope **SEE COMMENTS** |  |  | FFFE |  | -65534 | FFFFFF0002 | 10D82
Flags
TFCISW - Transient Fuel Compensation Switch |  |  | A884
PURGSW - Allow OL Purge |  |  | AC74
FN616_SW - Force Manual TV Pressure (Engagement EPC Reference) (Inhibit Stall TV Pres Usage) (STALLTV_SW) |  |  | B42F
FMEM Failure Fault Disallowed ??? |  |  | BC60
PGM_HW_SW - Canister Purge Enable SW |  |  | BC7B
GOVHP - Vehicle Speed Limiter Allowed |  |  | BC83
Tables
FN1862N - ISC Multiplier Neutral (FN1861) |  |  | A59A
~FN1352 - Hego Amplitude (FN1354) |  |  | A8FE
~FN1362LX - Primary Base OL Fuel Table (FN1362X) (Only Active in OL) |  |  | A9D2
~FN1361L - Startup Enrichment Lambse Subtractor (Active in OL Only) (FN1361_H_RES) |  |  | AA22
FN1321 - Equilibrium Intake Surface Fuel (TSEIF) |  |  | AA80
FNTFC_T_VT - Tau Valve Temp Comp (FN1321 - TEISF) |  |  | AAD0
FN1328 - MPG OL Lambse Adder |  |  | AB20
FNTDSEC8X10 - o2 Hego Delay (FN1351) (FN1343) |  |  | AB70
FN1349 - Hot Fuel Compensation Time Multiplier |  |  | ABB9
~FNCRKMUL_FAR - Crank PW Multiplier FN1350B / FN1350 |  |  | ABD2
FN1360B - Base Fuel Table (WOT Multiplier, FN303, FN1362, FN1360) |  |  | ABEB
(depreciated) FN1320 - VE Table Air (Fuel) |  |  | ACC9
FN1033 - BP Inferred Delta Pressure |  |  | AD46
~FN2230 - BDL ACT Multiplier (FN725A) (FN1150) |  |  | AE70
Primary Spark Table ~FN2300A - MBT Spark (FN1120 / FN1617) |  |  | AF88
~FN2335 - MBT Spark EGR Adder (FN1121) (FN731) |  |  | AFD8
FN2225 - BDL Retard Octane Bar (FN1150 / FN1122) |  |  | B028
FN1126 - MPG Mode Spark Max Clip |  |  | B078
(depreciated) FN1420 - VE Table TQ (Transmission) |  |  | BA36
FN1303 - Accel Enrichment |  |  | BE6A
FN1325A - Adaptive Update Rate |  |  | BEA2
Datalogging List Function (EE00-EFFF) |  |  | BFC8
Primary VE Table Air (Fuel) & Trans TQ - EXT_FN1320/FN1420 |  |  | C020
Functions
FN018B - Y Scaling ATMR1 (ISC_Multiplier) |  |  | A472
A474
FN800 - ISC Transfer |  |  | A496
A498
FN820B - ISC Dutycycle Multiplier vs Load |  |  | A4BE
A4BF
FN825A - Idle ECT DSDRPM Adder (Primary DSDRPM Adder) |  |  | A4CA
A4CB
FN825B - Idle ACT DSDRPM Adder |  |  | A4DE
A4DF
FN826A - DSDRPM Startup ECT Adder (Kickdown) |  |  | A4EC
A4ED
FN839 - Dashpot CT Spark Multiplier |  |  | A4FA
A4FB
LOWLOD - Decel Load Below Idle (FN_LOWLOD) |  |  | A508
A509
-wrong FN741 - Low Load Spark Max Clip (CLLS_AT_PT) |  |  | A508
A509
~FN875HD - Idle AM Drive (FN875D) |  |  | A510
A512
~FN875HN - Idle AM Neutral (FN875N) |  |  | A528
A52A
FN879 - Dashpot Decay Rate |  |  | A540
A542
~FN880N - DSDRPM Neutral Time Min Clip (Dashpot) |  |  | A55C
A55D
FN882A - Dashpot Maximum Allowed |  |  | A56A
A56C
FN890 - ISCKAM Correction Altitude |  |  | A586
A587
FN891 - DASHPOT Max Clip VSS Multiplier |  |  | A58E
A58F
~FN703F - TOT/EADT/ACT Transfer Function (FN703D) |  |  | A5C4
A5C6
~FN703F - TOT/EADT/ACT Transfer Function (FN703D) |  |  | A5EC
A5EE
~FN018C - Y Scaling ATMR1 (Fuel Tables) - FN018 |  |  | A618
A61A
FN019B - X Scaling Throttle Rate (FN1303) |  |  | A634
A636
FN020C - X Scaling ECT (ISC Multiplier) |  |  | A648
A64A
FN021 - Y Scaling LOAD (FNTDSEC8X10) (VE Table) |  |  | A668
A66A
~FN022BX - X Scaling ECT (Fuel Tables) (FN022B) |  |  | A698
A69A
FN070B - X Scaling RPM (FN1360) |  |  | A6C0
A6C2
FN070 - X Scaling RPM - EGR (Spark_Base) (Speed Density VE) |  |  | A6D8
A6DA
FN072B - Y Scaling MAP (FN1360) |  |  | A6F4
A6F6
BP Modifier for FN1360 |  |  | A710
A712
FN046A - Y Scaling AM/BP (FN1033) |  |  | A72C
A72E
FN047A - X Scaling TPREL (FN1033) |  |  | A740
A742
~FN071 - Y Scaling LOAD - TSEIF, EGR |  |  | A754
A756
FN039 - X Scaling RPM (HEGO) |  |  | A770
A772
FN025 - Y Scaling MAP (HEGO) |  |  | A790
A792
FN005 - X Scaling ACT |  |  | A7AC
A7AE
FN007 - Y Scaling AM (FN1348) |  |  | A7C4
A7C6
FN008 - X Scaling ATMR3 (FN1348) |  |  | A7D8
A7DA
FN023T - X Scaling Pip Counter (Crank PW) (FN023A) |  |  | A7EC
A7EE
FN024T - Y Scaling Temp (Crank PW) (FN024D) |  |  | A800
A802
FN830 - Dashpot Pre-Position Offset |  |  | A8BE
A8C0
FN301 - CT Lambse Multiplier |  |  | A95E
A960
~FN303 - WOT Lambse Multiplier |  |  | A976
A978
FN310 - WOT Time Lambse Multiplier |  |  | A99A
A99B
FN311 - OL Threshold TPREL |  |  | A9A8
A9AA
FN325 - Stabilized ECT Lambse Modifier (FN1360) |  |  | A9C4
A9C5
FN307 - Transient Constant Multiplier |  |  | AA72
AA73
FN305 - ACT AM Multiplier VE |  |  | AC9D
AC9E
FN326 - ECT AM Multiplier VE |  |  | ACA7
ACA8
~FN367W - Injector Offset Voltage / FN367 |  |  | ACB1
ACB2
FMEM TPREL TP Failure |  |  | AD98
AD9A
FN095 - FMEM MAP Fault Default TPREL (MAPOPE) |  |  | ADB4
ADB6
FN095 - FMEM MAP Fault Default TPREL (MAP) |  |  | ADB4
ADB6
FN051 - X Scaling ECT (FN1150) |  |  | AE26
AE27
FN052 - Y Scaling ACT (FN1150) |  |  | AE36
AE37
FN821B - Max VBAT DSDRPM Drive (Neutral too) (FN821A) |  |  | AEEF
AEF0
FN004 - EGR Exhaust BP Correction |  |  | AEF9
AEFA
FN153 - WOT Spark Adder |  |  | AF60
AF62
FN180 - Neutral Idle Spark Reduction |  |  | AF7C
AF7D
FN074A - Airmass |  |  | B1B8
B1BA
FN211 - PT EGR ECT Multiplier |  |  | B1E4
B1E5
FN212A - BP Sea Level Multiplier (Lugging) |  |  | B1F2
B1F3
FN220 - EGR ACT Multiplier |  |  | B224
B225
FN690 - TOT Cold Shift Schedule (CS_MAX_TIME) |  |  | B546
B548
FN2LS - TCC Lock 2nd |  |  | B67E
B67F
FN3LS - TCC Lock 3rd |  |  | B692
B693
~FN4LS - TCC Lock 4th |  |  | B6A6
B6A7
FN2US - TCC Unlock 2nd |  |  | B6DE
B6DF
FN3US - TCC Unlock 3rd |  |  | B6F2
B6F3
~FN4US - TCC Unlock 4th |  |  | B706
B707
FN12DC - Dynamic TV Pressure 1-2 (FN12_DC) (FN12DYTX) |  |  | B806
B807
FN23DC - Dynamic TV Pressure 2-3 (FN23_DC) (FN23DYTX) |  |  | B822
B823
FN34DC - Dynamic TV Pressure 3-4 (FN34_DC) (FN34DYTX) |  |  | B83E
B83F
FN12T - TV Pres 1-2 TOT Multiplier (FNTOT12) |  |  | B8A6
B8A8
FN34T - TV Pres 3-4 TOT Multiplier (FNTOT34) |  |  | B8D6
B8D8
FN32T - TV Pres 3-2 TOT Multiplier (FNTOT32) |  |  | B906
B908
FN616F - Forward Stall TV_Pres (Engagement) |  |  | B95A
B95B
Spd Ratio Slip to ?? ? |  |  | B96A
B96C
FN405 - ACT AM Multiplier VE TQ (FN1420) |  |  | B9B2
B9B3
FN378 - BP Accel Enrichment Multiplier |  |  | BE3C
BE3D
FN379 - (AE) |  |  | BE46
BE48
FN324 - MAP (AE) |  |  | BE5E
BE5F
FN393F - Engagement Drive Delay (N/D Delay) |  |  | BF10
BF11
~FN348A - Cranking PW (FNCRK_LAMS Crank PW) |  |  | BF1C
BF1E
EXT_FN021 - Y Scaling MAPOPE (EXT_VE TABLE) |  |  | C118
C11A
EXT_FN070 - X Scaling RPM - (EXT_VE_TABLE) |  |  | C128
C12A

## RAM PIDs
INDEX | NAME | A1C | SUB2 | KID2
| NLAST | 158 | 15c | Re4+dc
N_RPM
| ISCFLG | 15c | 162 | Re4+e2
| ISCTMR | 15e | 164 | Re4+e4
| SETTMR | 3bf | Re8+41 | Re8+3d
| ACSTRT | 0x2e3 | 0x2e3 | Re6+63
| ATMR3 | 0x388 | Re8+a | Re8+6