## Sheet1
title6 | mmedaddress
ROM_TO - (Checksum)
0x200A
Ignition Degrees Per PIP - DEGPIP (Unactual)
0x2E68
RATIV - Ratch Initial Value (Max CT TP) (1 of 5)
0x3DFE
FMEM MAP Default Value
0x3F91
Fuel Pump Prime Time (Return Style)
0x57E4
DELHYST - ISCMOD_TPREL Hyst (DELRAT)
0xA40A
ISCMOD_MAX - Idle Modulation Max
0xA40C
ISCMOD_MIN - Idle Modulation Min
0xA40E
KDNDT - Idle Modulation Gain
0xA410
TC_OVER - IPSIBR Delay Idle Over
0xA412
ISCMOD_RPM - Idle Fuel Modulator RPM
0xA416
PSIBRM - IPSIBR Correction Max
0xA418
A/C Max DSDRPM Added ???
0xA418
PSIBRN - IPSIBR Correction Min
0xA41C
ITHBMA - Throttle Body Airmass
0xA41E
DEBYCP - IAC Min Calc Flow Limit
0xA420
DASCTL - Daspot Max to allow Idle Control
0xA422
DASPTK - Dashpot Gain
0xA424
DELHYS - Dashpot TP
0xA426
RPMCTL - Idle ISC RPM Control (FBS Startup) (ISCFLG)
0xA428
NDIF - Decel / Idle RPM Limit
0xA42A
DELRAT - Idle Fuel Modulator TPREL
0xA42E
~ISCTM - Decel RPM Update Time
0xA430
ACLOD - A/C Load
0xA431
UPDATM - ISCKAM Correction Rate
0xA434
MINMPH - Idle Control Max MPH
0xA435
IDCMUL - Global ISCDC Multiplier
0xA436
IDCOFS - Global ISCDC Offset
0xA438
ATMR1 Min Time to Fault ?
0xA43C
~IS_NUBASE - NEUTRAL IDLE RPM (NUBASE)
0xA440
~IS_DRBASE - DRIVE IDLE RPM (DRBASE)
0xA442
~ISCLPD - Max RPM Drive (DRBASE)
0xA44E
TKDTN - Kick Down Time (FN826B) (TKDTM)
0xA454
BZZTM - Startup RPM Adder Time
0xA455
NDDELT - N/D Engagement Delay
0xA456
Failure Default RPM (NUBASE)
0xA458
BZZRPM - Startup RPM Adder
0xA446
~DNAC_NEUT - A/C DSDRPM Adder Park/Neutral
0xA448
PACPER - PIP Acceleration Period
0xA46C
LOWVOL_SL - Low Voltage Discharging Threshold (Min V to Increment Timer)
0xA470
LOWVOL_CH - Battery Charging Threshold Voltage
0xA471
IPSIDLY - IPSIBR Update Crank Delay
0xA81C
SETLNG_TM - Idle Disturbance Delay (Dashpot Settling Time)
0xA820
AHISL - Injector High Slope (K-Constant)
0xA822
OPCLT3 - CL Delay Hot
0xA826
OPCLT2 - CL Delay Warm
0xA827
OPCLT1 - CL Delay Cold
0xA828
EGOCL1 - HEGO Min Switches Before Warm
0xA829
TP_HYS_OL - OL TPREL Hyst
0xA82A
OPCLT4 - CL Delay Cold 2
0xA831
OPCLT5 - CL Delay Warm 2
0xA832
LAMRICH - OL Lambse Threshold (FN1360)
0xA835
LAMRHYS - OL Lambse Thres Hyst (LAMRICH)
0xA836
OLINEUT - OL Lambse Multiplier Neutral
0xA837
OLIDRV - OL Lambse Multiplier Drive
0xA838
MPMNBP - MPG Mode BP Min
0xA84E
VSMPG - MPG Mode MPH Min
0xA852
Lambse Base in OL ?
0xA856
MINPW - Injector Min PW Clip
0xA858
PIPOUT - Number of Pips Between Injector Outputs
0xA85A
INJOUT - Injectors Per Output Port
0xA85C
NUMOUT - Number of Injector Output Ports
0xA85D
NLMT - Rev Limiter
0xA868
Rev Limiter Hyst
0xA86A
VSLIM - Vehicle Speed Limiter
0xA86C
MPH for Fuel Cut OFF Hyst
0xA86D
FN1362LX Base OL ACT to ECT Factor
0xA86F
WOTRPL - WOT Lambse Time Modifier RPM Min
0xA87A
WOTRPH - WOT Lambse Time Modifier RPM Max
0xA87C
? KFT - Transient Fuel Multiplier
0xA880
TFCTM - TFC Startup Delay
0xA881
MTEISF - TFC EISF Multiplier (Tip-In Modifier)
0xA882
? KFTMPG - Transient Fuel Multiplier MPG Mode
0xA883
MEFTRD - Transient Fuel Decel Multiplier
0xA885
MEFTRA - Transient Fuel Accel Multiplier
0xA886
TFCBITS - TSEIF Min Change
0xA888
TFCDED - Transient Fuel Deadband
0xA88A
AISFM - DFSO Transient Fuel Multiplier
0xA88D
DFNOVS - DFSO NOVS Max
0xA88E
DFSECT - DFSO ECT Min
0xA890
ISCMOD MPH Max
0xA899
ISCMOD MPH Hyst
0xA89C
ACT to ECT Blend Factor FN005
0xA89D
Idle Spark Min Something (maybe tq)
0xA89E
~SPK_FBS_MIN - Idle Spark Min Clip (1 of 2)
0xA8A2
Idle Spark Max Something
0xA8A4
Idle Spark Min Something
0xA8A6
KSPKDO - SPK_FBS Gain Overspeed Drive (subtractor)
0xA8A8
KSPKDU - SPK_FBS Gain Undspd Drive (adder)
0xA8AA
KSPKNO - SPK_FBS Gain Overspeed Neutral (subtractor)
0xA8AC
KSPKNU - SPK_FBS Gain Undspd Neutral (adder)
0xA8AE
SPKCTL - SPK_FBS DSDRPM Adder Max Clip (Idle Spark)
0xA8B0
SPKIDU - SPK_FBS Drive Target Idle SpkAdv
0xA8B2
SPKINU - SPK_FBS Neutral Target Idle SpkAdv
0xA8B4
Idle Spark Base Something
0xA8BA
CTHIGH - Hot Start ECT Min (OPCLT3)
0xAC3E
CTLOW - ECT Threshold Cold (2 of 2) (OPCLT)
0xAC3F
ENGCYL - # Pips Per Rev (NUMCYL)
0xAC41
SPKSWH - Spark Min PIP RPM
0xAC42
SPKSWL - Spark Max PIP RPM
0xAC44
~MHPFD - Signature PIP Difference Value
0xAC46
wrong address ITOT Fault Min Volts
0xAC4E
ITOT Fault Max Volts
0xAC50
BASEMD - Engine Volume Liters (SARCHG) (cubic inches) (Idle Stability)
0xAC52
KVEFF - VE Table Multiplier
0xAC54
DELTA - PT Threshold
0xAC58
HYST2 - TP WOT Threshold Hyst
0xAC5A
HYSTS - TP PT Hyst Threshold
0xAC5C
THBP2 - WOT Threshold
0xAC5E
NDDELTA - N/D / D/N Engagement Delay
0xAC66
ISCDTY Default
0xAC76
ACT Default FMEM
0xAC78
MAPFMM - Failure Default MAP
0xAC7B
TCBPA - IPSIBR Update Rate
0xADDA
TCFBS - FBS_SPK Gain RPMERR Time Constant
0xADDC
TCDASD - Dashpot Decel Time Constant
0xADE4
TCDASU - Dashpot Accel Time Constant
0xADE6
ECT Offset Temp Transfer?
0xADEC
TCDESN - DSDRPM Filter TC
0xADF0
FKSKAY - Signature PIP Half Period Multiplier Filter Constant
0xAE08
SIGKLL - Signature PIP Multiplier Lowest Value
0xAE0A
SIGKLU - Signature PIP Multiplier Highest Value
0xAE0C
TIPMAX - Spark Tip In Retard
0xAED9
SPUCLP - Spark Max Clip (1 of 7)
0xAEAE
IDCOFS - Global ISCDC Offset
0xB03A
TQMAX1 - TQ Max Limiter 1
0xB3B0
TQMAX2 - TQ Max Limiter 2
0xB3B2
TQMAX_Hyst - TQ Max Limiter Hyst
0xB3B4
GRRAT1 - 1st Gear Ratio Auto
0xB3BA
GRRAT2 - 2nd Gear Ratio Auto
0xB3BC
GRRAT3 - 3rd Gear Ratio Auto
0xB3BE
GRRAT4 - 4th Gear Ratio Auto
0xB3C0
SARCHG CID - Engine Size (Updated based on NUMCYL_0)
0xB41E
DASMPH - Daspot Min Clip VS
0xB454
PDL Voltage Max for Park ?
0xB480
NOVCNT - N/V KAM Update Rate
0xB4A2
RTNVMN - N/V KAM Min (NOV_MIN)
0xB4A4
RTNVMX - N/V KAM Max (NOV_MAX)
0xB4A6
CTDLY - TCC CT Relock Delay (Tip-In)
0xB4B3
NIOLD - OL Delay CTNTMR (OLITD1)
0xB4BE
SRLK2 - TCC Slip 2nd Min to Lock
0xB4C6
SRLK3 - TCC Slip 3rd Min to Lock
0xB4C8
SRLK4 - TCC Slip 4th Min to Lock
0xB4CA
CTEDSO - DFSO Extended
0xB4E3
DFSVS - DFSO MPH Min
0xB4E7
DFSVSH - DFSO MPH Min Hyst
0xB4EA
PDL Voltage Max for Fault ?
0xB58C
MAP_CYCLE -
0xBC61
AEM - Accel Enrichment Global Multiplier
0xBC62
ACT to ECT factor for FN020C
0xBC68
AETAR - Accel Enrichment Min Throttle Rate
0xBC6A
PFEHP - EGR Type SW (Speed Density Note)
0xBC7E
TSTRAT - Transmission Strategy Type
0xBC80
TRLOAD - Transmission Load Switch
0xBC81
IGN_TYPE - Ignition Type (CCD_SW)
0xBC85
?? DELAMB - Adaptive Deadband
0xBC8D
~MINADP - KAMRF Min Clip (1 of 2)
0xBC93
~MAXADP - KAMRF Max Clip
0xBC94
KWUCNT - Fast Adaptive Run Cycles
0xBC99
MULTM - Cold Engine Fuel Multiplier Update Time Limit (FN393F)
0xBC9C
SpkAdv for KOER Test
0xBCA0
Lambse Min Check for KOER
0xBCA2
Lambse Max Check for KOER
0xBCA4
Lambse for KOER Test
0xBCAE
ACT Valid Min Volts (FMEM)
0xBCBE
ACT Valid Max Volts (FMEM)
0xBCC0
TP Valid Max Volts (FMEM)
0xBCC4
TP Valid Min Volts (FMEM)
0xBCC6
VMPMAX - MAP Sensor Max Time to Fault
0xBD78
V820A - ISC Self Test Dutycycle Multiplier
0xBD56
(not used) SP** Actual Injector High Slope **SEE COMMENTS**
0xFFFE

## A1C Parameters
Parameter | Calibration Constant Name | FORD Description | A1C mmedaddress | SUB2 mmedaddress | Difference DEC | Difference HEX | next address guess
ROM_TO - (Checksum) | ROM_TO | This value is the complement of the ROM pattern CHECKSUM and is also used to perform the EEC-IV diagnostic "CHECKSUM Memory Test". | 200A | 200A
Ignition Degrees Per PIP - DEGPIP (Unactual) |  |  | 2E68 | 2f42 | 218 | DA
RATIV - Ratch Initial Value (Max CT TP) (1 of 5) | RACHIV | Hard coded in code, not calibratible | 3DFE | 3f22 | 292 | 124 | 3ED8
FMEM MAP Default Value | MAP, BP, BPKAM, BPKYON, BPPTWT_hi | # 29.875 * 8 = 239 = 0xEF | 3F91 | 40b5 | 292 | 124 | 40B5
Fuel Pump Prime Time (Return Style) | 0x400 = 1024 = 1 second | Hard coded in code, not calibratible | 57E4 | 595f | 379 | 17B | 5908
DELHYST - ISCMOD_TPREL Hyst (DELRAT) |  |  | A40A | b004 | 3066 | BFA | A585
ISCMOD_MAX - Idle Modulation Max | ISCMOD_MAX |  | A40C | b00e | 3074 | C02 | B006
ISCMOD_MIN - Idle Modulation Min | ISCMOD_MIN |  | A40E | b010 | 3074 | C02 | B010
KDNDT - Idle Modulation Gain |  |  | A410 | b012 | 3074 | C02 | B012
TC_OVER - IPSIBR Delay Idle Over |  |  | A412 | b014 | 3074 | C02 | B014
ISCMOD_RPM - Idle Fuel Modulator RPM |  |  | A416 | b018 | 3074 | C02 | B018
PSIBRM - IPSIBR Correction Max |  |  | A418 | b01a | 3074 | C02 | B01A
A/C Max DSDRPM Added ??? |  |  | A418 | b01a | 3074 | C02 | B01A
PSIBRN - IPSIBR Correction Min |  |  | A41C | b01e | 3074 | C02 | B01E
ITHBMA - Throttle Body Airmass |  |  | A41E | b020 | 3074 | C02 | B020
DEBYCP - IAC Min Calc Flow Limit |  |  | A420 | b022 | 3074 | C02 | B022
DASCTL - Daspot Max to allow Idle Control |  |  | A422 | b024 | 3074 | C02 | B024
DASPTK - Dashpot Gain |  |  | A424 | b026 | 3074 | C02 | B026
DELHYS - Dashpot TP |  |  | A426 | b028 | 3074 | C02 | B028
RPMCTL - Idle ISC RPM Control (FBS Startup) (ISCFLG) |  |  | A428 | b02a | 3074 | C02 | B02A
NDIF - Decel / Idle RPM Limit |  |  | A42A | b02c | 3074 | C02 | B02C
DELRAT - Idle Fuel Modulator TPREL |  |  | A42E | b030 | 3074 | C02 | B030
~ISCTM - Decel RPM Update Time |  |  | A430 | b032 | 3074 | C02 | B032
ACLOD - A/C Load |  |  | A431 | b033 | 3074 | C02 | B033
UPDATM - ISCKAM Correction Rate |  |  | A434 | b036 | 3074 | C02 | B036
MINMPH - Idle Control Max MPH |  |  | A435 | b037 | 3074 | C02 | B037
IDCMUL - Global ISCDC Multiplier |  |  | A436 | b038 | 3074 | C02 | B038
IDCOFS - Global ISCDC Offset |  |  | A438 | b03a | 3074 | C02 | B03A
ATMR1 Min Time to Fault ? |  |  | A43C | b03e | 3074 | C02 | B03E
~IS_NUBASE - NEUTRAL IDLE RPM (NUBASE) |  |  | A440 | b042 | 3074 | C02 | B042
~IS_DRBASE - DRIVE IDLE RPM (DRBASE) |  |  | A442 | b044 | 3074 | C02 | B044
~ISCLPD - Max RPM Drive (DRBASE) |  |  | A44E | b050 | 3074 | C02 | B050
TKDTN - Kick Down Time (FN826B) (TKDTM) |  |  | A454 | b056 | 3074 | C02 | B056
BZZTM - Startup RPM Adder Time |  |  | A455 | b057 | 3074 | C02 | B057
NDDELT - N/D Engagement Delay |  |  | A456 | b058 | 3074 | C02 | B058
Failure Default RPM (NUBASE) |  |  | A458 | b05a | 3074 | C02 | B05A
BZZRPM - Startup RPM Adder |  |  | A446 | b048 | 3074 | C02 | B048
~DNAC_NEUT - A/C DSDRPM Adder Park/Neutral |  |  | A448 | b04a | 3074 | C02 | B04A
PACPER - PIP Acceleration Period |  |  | A46C | b06e | 3074 | C02 | B06E
LOWVOL_SL - Low Voltage Discharging Threshold (Min V to Increment Timer) |  |  | A470 | b072 | 3074 | C02 | B072
LOWVOL_CH - Battery Charging Threshold Voltage |  |  | A471 | b073 | 3074 | C02 | B073
IPSIDLY - IPSIBR Update Crank Delay |  |  | A81C | b420 | 3076 | C04 | B41E
SETLNG_TM - Idle Disturbance Delay (Dashpot Settling Time) |  |  | A820 | b037 | 2071 | 817 | B424
AHISL - Injector High Slope (K-Constant) | A0 | Fuel Delivery Slope | A822 | b428 | 3078 | C06 | B039
OPCLT3 - CL Delay Hot | OPCLT3 | Hot start closed loop delay time, seconds. | A826 | b42c | 3078 | C06 | B42C
OPCLT2 - CL Delay Warm | OPCLT2 | Mid-ambient start closed loop delay, seconds. | A827 | b42d | 3078 | C06 | B42D
OPCLT1 - CL Delay Cold | OPCLT1 | Cold start closed loop delay, seconds. | A828 | b42e | 3078 | C06 | B42E
EGOCL1 - HEGO Min Switches Before Warm | EGOCL1 | Number of EGO switches required to enter Closed Loop. | A829 | b42f | 3078 | C06 | B42F
TP_HYS_OL - OL TPREL Hyst | TP_HYS_OL | TP_REL hysteresis for operation in open loop. | A82A | b430 | 3078 | C06 | B430
OPCLT4 - CL Delay Cold 2 | ECTSTABL | Minimum ECT to use stabilized engine open loop fuel table FN1360. | A831 | b437 | 3078 | C06 | B437
OPCLT5 - CL Delay Warm 2 | ECTSTHYS | Hysteresis for ECTSTABL. This value should be larger than the drop in ECT when the thermostat opens on a 0 degree cold warm-up. | A832 | b438 | 3078 | C06 | B438
LAMRICH - OL Lambse Threshold (FN1360) |  |  | A835 | b43b | 3078 | C06 | B43B
LAMRHYS - OL Lambse Thres Hyst (LAMRICH) |  |  | A836 | b43c | 3078 | C06 | B43C
OLIDRV - OL Lambse Multiplier Drive | OLIDRV | Drive Open Loop Idle Fuel Multiplier. | A837 | b43d | 3078 | C06 | B43D
OLMCL | OLMCL | Open loop fuel multiplier for development only. | a838 | b43e
OLINEUT - OL Lambse Multiplier Neutral | OLINEUT | Neutral Open Loop Idle Fuel Multiplier. | a83a | b440 | 3078 | C06 | B440
MPMNBP - MPG Mode BP Min |  | Minimum BP for Fuel Economy Mode, in. Hg. | A84E | b454 | 3078 | C06 | B454
VSMPG - MPG Mode MPH Min |  |  | a850 | b456 | 3078 | C06 | B456
Lambse Base in OL ? | LAMMIN | Minimum closed loop LAMBSE clip. | A856 | b45c | 3078 | C06 | B45C
| LAMMAX | Maximum closed loop LAMBSE clip. | a854 | b45a
MINPW - Injector Min PW Clip | MINPW |  | A858 | b45e | 3078 | C06 | B45E
PIPOUT - Number of Pips Between Injector Outputs | PIPOUT |  | A85A | b460 | 3078 | C06 | B460
| CRKPIP | Number of PIPs between injector firing. | a85b | b461
INJOUT - Injectors Per Output Port |  |  | A85C | b463 | 3079 | C07 | B462
NUMOUT - Number of Injector Output Ports |  |  | A85D | b464 | 3079 | C07 | B464
NLMT - Rev Limiter | NLMT |  | A868 | b470 | 3080 | C08 | B46F
Rev Limiter Hyst | NLMTH |  | A86A | b472 | 3080 | C08 | B472
VSLIM - Vehicle Speed Limiter | VSLIM |  | A86C | b474 | 3080 | C08 | B474
MPH for Fuel Cut OFF Hyst | VSLIMH |  | A86D | b475 | 3080 | C08 | B475
| BFULSW | Calibration switch to force use of background calculation of fuel pulsewidth; 1 -> do all fuel calculations in background, 0 -> use foreground fuel flag logic. | a86e | b476
FN1362LX Base OL ACT to ECT Factor |  |  | A86F | b477 | 3080 | C08 | B477
WOTRPL - WOT Lambse Time Modifier RPM Min | WOTRPL |  | A87A | b482 | 3080 | C08 | B482
WOTRPH - WOT Lambse Time Modifier RPM Max | WOTRPH |  | A87C | b484 | 3080 | C08 | B484
? KFT - Transient Fuel Multiplier | KFT | Multiplier (if set = 0, disables TFC) when not in MPG mode. | A880 | b488 | 3080 | C08 | B488
TFCTM - TFC Startup Delay | TFCTM |  | A881 | b489 | 3080 | C08 | B489
MTEISF - TFC EISF Multiplier (Tip-In Modifier) | MTEISF | Multiplier for FN1321. | A882 | b48a | 3080 | C08 | B48A
? KFTMPG - Transient Fuel Multiplier MPG Mode | KFTMPG | Transient Fuel multiplier in MPG mode. | A883 | b48b | 3080 | C08 | B48B
MEFTRD - Transient Fuel Decel Multiplier | MEFTRD |  | A885 | b48d | 3080 | C08 | B48D
MEFTRA - Transient Fuel Accel Multiplier |  |  | A886 | b48e | 3080 | C08 | B48E
TFCBITS - TSEIF Min Change |  |  | A888 | b490 | 3080 | C08 | B490
TFCDED - Transient Fuel Deadband |  |  | A88A | b492 | 3080 | C08 | B492
AISFM - DFSO Transient Fuel Multiplier |  |  | A88D | b495 | 3080 | C08 | B495
DFNOVS - DFSO NOVS Max | DFNOVS | NOVS value below which DFSO is permitted. Used to disable DFSO in lower transmission gears to prevent large torque changes. | A88E | b496 | 3080 | C08 | B496
DFSECT - DFSO ECT Min | DFSECT | Minimum ECT to do DFSO, degrees F. | A890 | b498 | 3080 | C08 | B498
ISCMOD MPH Max | ?? |  | A899 | b4a1 | 3080 | C08 | B4A1
ISCMOD MPH Hyst | ?? |  | A89C | b4a4 | 3080 | C08 | B4A4
ACT to ECT Blend Factor FN005 | FRCHIC | Fraction of ECT or ACT to use in FN1349. If FRCHIC = 1.0, all ACT is used, if FRCHIC = 0, all ECT is used. | A89D | b4a5 | 3080 | C08 | B4A5
Idle Spark Min Something (maybe tq) | DELTA_SPK | Deadband to determine when spark transitions are complete, deg BTDC. | A89E | b4a6 | 3080 | C08 | B4A6
~SPK_FBS_MIN - Idle Spark Min Clip (1 of 2) | FBS_MIN | Minimum clip on SAF in states 1 and 2, deg BTDC. | A8A2 | b4aa | 3080 | C08 | B4AA
Idle Spark Max Something | FKEXIT_MAX | Maximum clip for FKEXIT, SPK_EXIT filter constant, unitless. | A8A4 | b4ac | 3080 | C08 | B4AC
Idle Spark Min Something | FKEXIT_MIN | Minimum clip for FKEXIT, SPK_EXIT filter constant, unitless. | A8A6 | b4ae | 3080 | C08 | B4AE
KSPKDO - SPK_FBS Gain Overspeed Drive (subtractor) | KSPKDO |  | A8A8 | b4b0 | 3080 | C08 | B4B0
KSPKDU - SPK_FBS Gain Undspd Drive (adder) | KSPKDU |  | A8AA | b4b2 | 3080 | C08 | B4B2
KSPKNO - SPK_FBS Gain Overspeed Neutral (subtractor) | KSPKNO |  | A8AC | b4b4 | 3080 | C08 | B4B4
KSPKNU - SPK_FBS Gain Undspd Neutral (adder) | KSPKNU |  | A8AE | b4b6 | 3080 | C08 | B4B6
SPKCTL - SPK_FBS DSDRPM Adder Max Clip (Idle Spark) | SPKCTL |  | A8B0 | b4b8 | 3080 | C08 | B4B8
SPKIDU - SPK_FBS Drive Target Idle SpkAdv | SPKIDR | Nominal feedback spark operating point in drive, deg BTDC. | A8B2 | b4ba | 3080 | C08 | B4BA
SPKINU - SPK_FBS Neutral Target Idle SpkAdv | SPKINU | Nominal feedback spark operating point in neutral, deg BTDC. | A8B4 | b4bc | 3080 | C08 | B4BC
Idle Spark Base Something | TARMAX | Maximum TAR to ramp into normal spark. deg/sec. Higher TARs will cause SAF to jump to SPK_NORM. | A8BA | b4c2 | 3080 | C08 | B4C2
CTHIGH - Hot Start ECT Min (OPCLT3) | CTHIGH | Hot start minimum ECT, deg F. | AC3E | b85a | 3100 | C1C | B846
CTLOW - ECT Threshold Cold (2 of 2) (OPCLT) | CTLOW | Cold start maximum ECT, deg F. | AC3F | b85b | 3100 | C1C | B85B
ENGCYL - # Pips Per Rev (NUMCYL) | ENGCYL | Number of injections per engine revolution = 2, 3, 4 for 4, 6,and 8-cylinder engines respectively. | AC41 | b85d | 3100 | C1C | B85D
SPKSWH - Spark Min PIP RPM |  |  | AC42 | b85e | 3100 | C1C | B85E
SPKSWL - Spark Max PIP RPM |  |  | AC44 | b860 | 3100 | C1C | B860
~MHPFD - Signature PIP Difference Value | MHPFD | Signature PIP difference check value. | AC46 | b862 | 3100 | C1C | B862
wrong address ITOT Fault Min Volts | TOTMIN |  | AC4E | b86a | 3100 | C1C | B86A
ITOT Fault Max Volts | TOTMAX |  | AC50 | b86c | 3100 | C1C | B86C
BASEMD - Engine Volume Liters (SARCHG) (cubic inches) (Idle Stability) |  |  | AC52 | b86e | 3100 | C1C | B86E
KVEFF - VE Table Multiplier | KVEFF |  | AC54 | b870 | 3100 | C1C | B870
DELTA - PT Threshold | DELTA |  | AC58 | b874 | 3100 | C1C | B874
HYST2 - TP WOT Threshold Hyst | HYST2 |  | AC5A | b876 | 3100 | C1C | B876
HYSTS - TP PT Hyst Threshold | HYSTS |  | AC5C | b878 | 3100 | C1C | B878
THBP2 - WOT Threshold | THBP2 |  | AC5E | b87a | 3100 | C1C | B87A
NDDELTA - N/D / D/N Engagement Delay | TKYON1 | Time at which PIP sensing is enabled. (NOT calibratable) | AC66 | b882 | 3100 | C1C | B882
ISCDTY Default | FMMISC | Default Duty Cycle to ISC, fraction. | AC76 | b892 | 3100 | C1C | B892
ACT Default FMEM | ACTFMM | FMEM default value for ACT. | AC78 | b894 | 3100 | C1C | B894
MAPFMM - Failure Default MAP | MAPFMM |  | AC7B | b897 | 3100 | C1C | B897
TCBPA - IPSIBR Update Rate |  |  | ADDA | b9f6 | 3100 | C1C | B9F6
TCFBS - FBS_SPK Gain RPMERR Time Constant | TCFBS | Time constant for RPMERR_S rolling average filter, sec. | ADDC | b9f8 | 3100 | C1C | B9F8
TCDASD - Dashpot Decel Time Constant | TCDASD |  | ADE4 | ba00 | 3100 | C1C | BA00
TCDASU - Dashpot Accel Time Constant | TCDASU |  | ADE6 | ba02 | 3100 | C1C | BA02
ECT Offset Temp Transfer? | TCECT | Time constant for ECT, sec. | ADEC | ba08 | 3100 | C1C | BA08
TCDESN - DSDRPM Filter TC | TCEGR | Time constant for EGRBAR. | ADF0 | ba0c | 3100 | C1C | BA0C
FKSKAY - Signature PIP Half Period Multiplier Filter Constant | FKSKAY |  | AE08 | ba24 | 3100 | C1C | BA24
SIGKLL - Signature PIP Multiplier Lowest Value | SIGKLL |  | AE0A | ba26 | 3100 | C1C | BA26
SIGKLU - Signature PIP Multiplier Highest Value | SIGKLU |  | AE0C | ba28 | 3100 | C1C | BA28
TIPMAX - Spark Tip In Retard | TIPMAX |  | AED9 | baf5 | 3100 | C1C | BAF5
SPUCLP - Spark Max Clip (1 of 7) | SPUCLP |  | AEAE | baca | 3100 | C1C | BACA
IDCOFS - Global ISCDC Offset |  |  | a438 | b03a | 3074 | C02 | B054
TQMAX1 - TQ Max Limiter 1 | TQMAX1 |  | B3B0 | bfe4 | 3124 | C34 | BFB2
TQMAX2 - TQ Max Limiter 2 | TQMAX2 |  | B3B2 | bfe6 | 3124 | C34 | BFE6
TQMAX_Hyst - TQ Max Limiter Hyst | TQMAXH | Hysteresis for TQMAX1. | B3B4 | bfe8 | 3124 | C34 | BFE8
GRRAT1 - 1st Gear Ratio Auto | GRRAT1 |  | B3BA | bfee | 3124 | C34 | BFEE
GRRAT2 - 2nd Gear Ratio Auto | GRRAT2 |  | B3BC | bff0 | 3124 | C34 | BFF0
GRRAT3 - 3rd Gear Ratio Auto | GRRAT3 |  | B3BE | bff2 | 3124 | C34 | BFF2
GRRAT4 - 4th Gear Ratio Auto | GRRAT4 |  | B3C0 | bff4 | 3124 | C34 | BFF4
SARCHG CID - Engine Size (Updated based on NUMCYL_0) |  |  | B41E | c064 | 3142 | C46 | C052
DASMPH - Daspot Min Clip VS | PUL_PER_REV | Pulses per revolution. Number of PIPs per engine revolution for E4OD gas; 1/2 the number of fuel pump teeth for E4OD_DIESEL. | B454 | c09c | 3144 | C48 | C09A
PDL Voltage Max for Park ? | PARKHI | MLPS park position band high limit. | B480 | c0ce | 3150 | C4E | C0C8
NOVCNT - N/V KAM Update Rate |  | Minimum number of good NOV samples to update KAM. | B4A2 | c0f0 | 3150 | C4E | C0F0
RTNVMN - N/V KAM Min (NOV_MIN) |  |  | B4A4 | c0f2 | 3150 | C4E | C0F2
RTNVMX - N/V KAM Max (NOV_MAX) |  |  | B4A6 | c0f4 | 3150 | C4E | C0F4
CTDLY - TCC CT Relock Delay (Tip-In) |  | Closed throttle relock delay. | B4B2 | c100 | 3150 | C4E | C100
NIOLD - OL Delay CTNTMR (OLITD1) | NELKWH | Hysteresis for NELKWOd, RPM. | B4BE | c10c | 3150 | C4E | C10C
SRLK2 - TCC Slip 2nd Min to Lock | SRLK2 | Minimum speed ratio for scheduled 2nd gear lockup. | B4C6 | c114 | 3150 | C4E | C114
SRLK3 - TCC Slip 3rd Min to Lock | SRLK3 | Minimum speed ratio for scheduled 3rd gear lockup. | B4C8 | c116 | 3150 | C4E | C116
SRLK4 - TCC Slip 4th Min to Lock | SRLK4 | Minimum speed ratio for scheduled 4th gear lockup. | B4CA | c118 | 3150 | C4E | C118
CTEDSO - DFSO Extended | CTEDSO | Time at extended decel for DFSO, sec. | a895 | b49d | 3080 | C08 | B4E3
DFSVS - DFSO MPH Min |  | Minimum vehicle speed to allow Decel Fuel Shut-Off. Used to limit DFSO when in a high gear, low speed decel. Also prevents use of DFSO in parking lots, etc, mph. | a899 | b4a1 | 3080 | C08 | B4A1
DFSVSH - DFSO MPH Min Hyst |  | Hysteresis value for DFSVS, mph. | a89c | b4a4 | 3080 | C08 | B4A4
PDL Voltage Max for Fault ? | ? | ? | B58C ? |  | #NUM! | #NUM! | #NUM!
MAP_CYCLE - |  |  | BC61 | c9f3 | 3474 | D92 | #NUM!
AEM - Accel Enrichment Global Multiplier |  |  | BC62 | c9f4 | 3474 | D92 | C9F4
ACT to ECT factor for FN020C | FRCTAE | ACT to ECT proportioning factor, unitless. | BC68 | c9fa | 3474 | D92 | C9FA
AETAR - Accel Enrichment Min Throttle Rate |  |  | BC6A | c9fc | 3474 | D92 | C9FC
PFEHP - EGR Type SW (Speed Density Note) |  |  | bc7d | ca0f | 3474 | D92 | CA0F
TSTRAT - Transmission Strategy Type |  |  | BC80 | ca12 | 3474 | D92 | CA12
TRLOAD - Transmission Load Switch |  |  | BC81 | ca13 | 3474 | D92 | CA13
IGN_TYPE - Ignition Type (CCD_SW) |  |  | BC85 | ca17 | 3474 | D92 | CA17
?? DELAMB - Adaptive Deadband |  | Deadband (around LAMBSE = 1.0) within which loop counter values are not altered. | BC8D | ca1e | 3473 | D91 | CA1F
~MINADP - KAMRF Min Clip (1 of 2) |  |  | BC93 | ca25 | 3474 | D92 | CA24
~MAXADP - KAMRF Max Clip |  |  | BC94 | ca26 | 3474 | D92 | CA26
KWUCNT - Fast Adaptive Run Cycles |  |  | BC99 | ca2b | 3474 | D92 | CA2B
MULTM - Cold Engine Fuel Multiplier Update Time Limit (FN393F) |  |  | BC9C | ca2e | 3474 | D92 | CA2E
SpkAdv for KOER Test | VIPSPK | Normal VIP spark (30 deg's BTC). | BCA0 | ca32 | 3474 | D92 | CA32
Lambse Min Check for KOER | REQV | .75 lambda | BCA2 | ca34 | 3474 | D92 | CA34
Lambse Max Check for KOER | LEQV | 1.3 lambda | BCA4 | ca36 | 3474 | D92 | CA36
Lambse for KOER Test | VRLAM | Normal LAMBSE setting from EGO switching test (0.9 LAMBDAS). | BCAE | ca40 | 3474 | D92 | CA40
ACT Valid Min Volts (FMEM) | ACTMIN | Minimum ACT (ACT Shorted), Counts. | BCBE | ca50 | 3474 | D92 | CA50
ACT Valid Max Volts (FMEM) | ACTMAX | Maximum ACT (ACT Open), Counts. | BCC0 | ca52 | 3474 | D92 | CA52
TP Valid Max Volts (FMEM) | TAPMAX | Maximum valid TP value, counts. (Calibrated by Self Test Design Section) | BCC4 | ca56 | 3474 | D92 | CA56
TP Valid Min Volts (FMEM) | TAPMIN | Minimum valid TP value, counts. (Calibrated by Self Test Design Section) | BCC6 | ca58 | 3474 | D92 | CA58
VMPMAX - MAP Sensor Max Time to Fault | VMPMAX | Maximum amount of time to wait for next SCAP edge before deciding sensor has failed. | BD78 | cafc | 3460 | D84 | CB0A
V820A - ISC Self Test Dutycycle Multiplier | V820A | ISC duty cycle multiplier, used for VIP only. | BD56 | cada | 3460 | D84 | CADA
(not used) SP** Actual Injector High Slope **SEE COMMENTS** |  |  | FFFE | FFFE | 0 | 0 | 10D82
Flags
TFCISW - Transient Fuel Compensation Switch | TFCISW | Switch for Transient Fuel Control. | A884 | b48c | 3080 | C08 | A884
PURGSW - Allow OL Purge | PURGSW | Calibration switch to enable purge in Open Loop. | AC74 | b890 | 3100 | C1C | B87C
FN616_SW - Force Manual TV Pressure (Engagement EPC Reference) (Inhibit Stall TV Pres Usage) (STALLTV_SW) | STALLTV_SW | Calibration switch to select FN616 during engagement; 0 ->select FN616, 1 -> do not select FN616. | B42F | c075 | 3142 | C46 | C04B
FMEM Failure Fault Disallowed ??? | LONG_MAP_RQD | Request long MAP avg. at WOT. MAP is in progress. | BC60 | c9f2 | 3474 | D92 | C8A6
PGM_HW_SW - Canister Purge Enable SW | CANPHP | If EEC controlled canister purge hardware is present, set CANPHP= 1, otherwise set CANPHP = 0 to bypass the canister purge logic. | BC7B | ca0d | 3474 | D92 | CA0D
GOVHP - Vehicle Speed Limiter Allowed | GOVHP | 7.0L Governor hardware present switch; 0 -> no governor, 1 -> governor present | bc82 | ca14 | 3474 | D92 | CA14
Tables
FN1862N - ISC Multiplier Neutral (FN1861) | FN1861(ECT,ATMR3) | Airflow multiplier vs. ECT and ATMR3. | A59A | b19c | 3074 | C02 | A59A
~FN1352 - Hego Amplitude (FN1354) | FN1354(N,MAP) | Closed loop Peak-to-Peak amplitude: units are lambdas. output = Peak-to-Peak amplitude, PTPAMP. | A8FE | b51a | 3100 | C1C | B500
~FN1362LX - Primary Base OL Fuel Table (FN1362X) (Only Active in OL) | FN1362(TEMP,MAPPA) | Base fuel table | A9D2 | b5ee | 3100 | C1C | B5EE
~FN1361L - Startup Enrichment Lambse Subtractor (Active in OL Only) (FN1361_H_RES) | FN1361(TEMP,ATMR1) | Start-up fuel table | AA22 | b63e | 3100 | C1C | B63E
FN1321 - Equilibrium Intake Surface Fuel (TSEIF) | FN1321(TEISF) | Equlibrium intake surface fuel function. | AA80 | b69c | 3100 | C1C | B69C
FNTFC_T_VT - Tau Valve Temp Comp (FN1321 - TEISF) | FN1322(TEFTC) |  | AAD0 | b6ec | 3100 | C1C | B6EC
FN1328 - MPG OL Lambse Adder | FN1328(N, MAPPA) | MPG fuel table, lambdas. | AB20 | b73c | 3100 | C1C | B73C
FNTDSEC8X10 - o2 Hego Delay (FN1351) (FN1343) | FN1343(N,MAP) | System transport lag time; time delay from when a fuel change is made until the EGO sensor indicates this change. | AB70 | b78c | 3100 | C1C | B78C
FN1349 - Hot Fuel Compensation Time Multiplier | FN1349(TEMP,ACSTRT) | Fuel enrichment factor | ABB9 | b7d5 | 3100 | C1C | B7D5
~FNCRKMUL_FAR - Crank PW Multiplier FN1350B / FN1350 | FN1350(CRKPIP_CTR_BG,ACT) | Cranking fuel pulsewidth multiplier as a function of number of PIPs in crank and air charge temperature. | ABD2 | b7ee | 3100 | C1C | B7EE
FN1360B - Base Fuel Table (WOT Multiplier, FN303, FN1362, FN1360) | FN1360(N,MAPPA) | Stabilized open loop fuel table, | ABEB | b807 | 3100 | C1C | B807
(depreciated) FN1320 - VE Table Air (Fuel) | FN1320(NORM_N070,NORM_MAPOPE21) | table of volumetric efficiency multipliers for air mass as a function of NORM_N070, normalized engine speed, and NORM_MAPOPE21, normalized MAPOPE. | ACC9 | b8e5 | 3100 | C1C | B8E5
FN1033 - BP Inferred Delta Pressure | FN1033(TP_REL,AM/BP) | The pressure drop/BP table as a function of relative throttle position (TP_REL) and air mass flow (AM/BP). | AD46 | b962 | 3100 | C1C | B962
~FN2230 - BDL ACT Multiplier (FN725A) (FN1150) | FN1150(ECT,ACT) | Spark octane multiplier of FN1122(N,MAP) | AE70 | ba8c | 3100 | C1C | BA8C
Primary Spark Table ~FN2300A - MBT Spark (FN1120 / FN1617) | FN1120(N,MAP) | Base MBT Spark Table, deg BTDC. | AF88 | bbbc | 3124 | C34 | BBA4
~FN2335 - MBT Spark EGR Adder (FN1121) (FN731) | FN1121(N,MAP) | Spark Advance Adder Table for EGR, deg BTDC per 1% EGR. | AFD8 | bc0c | 3124 | C34 | BC0C
FN2225 - BDL Retard Octane Bar (FN1150 / FN1122) | FN1122(N,MAP) | Spark Advance Reduction Table for Octane, deg BTDC. | B028 | bc5c | 3124 | C34 | BC5C
FN1126 - MPG Mode Spark Max Clip | FN1126(N,MAP) | Base spark table for MPG mode, deg BTDC. | B078 | bcac | 3124 | C34 | BCAC
(depreciated) FN1420 - VE Table TQ (Transmission) | FN1420(NORM_N070,NORM_MAPOPE21) | volumetric efficiency multipliers for air mass as a function of NORM_N070, and NORM_MAPOPE21, normalized MAPOPE. | BA36 | c7c8 | 3474 | D92 | C66A
FN1303 - Accel Enrichment | FN1303(TAR,TEMP) | Desired AE fuel flow, lbm/hr. | BE6A | cbee | 3460 | D84 | CBFC
FN1325A - Adaptive Update Rate | FN1325L(kamcol,kamrow) | LTMTBL learning/use control table. | BEA2 | cc26 | 3460 | D84 | CC26
Datalogging List Function (EE00-EFFF) |  |  | BFC8 |  | -49096 | FFFFFF4038 | CD4C
Primary VE Table Air (Fuel) & Trans TQ - EXT_FN1320/FN1420 |  |  | C020 |  | -49184 | FFFFFF3FE0 | 58
Functions
FN018B - Y Scaling ATMR1 (ISC_Multiplier) |  |  | A472 | b074 | 3074 | C02 | A472
|  |  | A474 | B076 | 3074 | C02 | B076
FN800 - ISC Transfer |  |  | A496 | B098 | 3074 | C02 | B098
|  |  | A498 | B09A | 3074 | C02 | B09A
FN820B - ISC Dutycycle Multiplier vs Load | FN820A(VACUUM) | ISC duty cycle multiplier versus VACUUM. | A4BE | b0c0 | 3074 | C02 | B0C0
|  |  | A4BF | b0c1 | 3074 | C02 | B0C1
FN825A - Idle ECT DSDRPM Adder (Primary DSDRPM Adder) | FN825A(ECT) | RPM adder as a function of ECT. Provides base Hi-Cam function. | A4CA | b0cc | 3074 | C02 | B0CC
|  |  | A4CB | b0cd | 3074 | C02 | B0CD
FN825B - Idle ACT DSDRPM Adder | FN825B(ACT) | RPM adder as a function of ACT. Provides higher idle at very low ambients. | A4DE | b0e0 | 3074 | C02 | B0E0
|  |  | A4DF | b0e1 | 3074 | C02 | B0E1
FN826A - DSDRPM Startup ECT Adder (Kickdown) | FN826A(TCSTRT) | RPM adder as a function of ECT at start. This adder is not used when either the first part throttle transition since exiting crank is observed or the time since start exceeds a calibrated value (TKDTM). | A4EC | b0ee | 3074 | C02 | B0EE
|  |  | A4ED | b0ef | 3074 | C02 | B0EF
FN839 - Dashpot CT Spark Multiplier | FN839(DASPOT) | Decel spark multiplier as a function of dashpot air flow. | A4FA | b0fc | 3074 | C02 | B0FC
|  |  | A4FB | b0fd | 3074 | C02 | B0FD
LOWLOD - Decel Load Below Idle (FN_LOWLOD) | FN862(BP) | Decel MAP value as a function of BP. This value takes the place of LOWMAP and is used to vary decel MAP as a function of altitude. | A508 | b10a | 3074 | C02 | B10A
|  |  | A509 | b10b | 3074 | C02 | B10B
-wrong FN741 - Low Load Spark Max Clip (CLLS_AT_PT) |  |  | A508 | B10A | 3074 | C02 | B10A
|  |  | A509 | B10B | 3074 | C02 | B10B
~FN875HD - Idle AM Drive (FN875D) | FN875D(DSDRPM) | Airflow required for closed throttle operation in drive. Input to this function is DSDRPM. | A510 | B112 | 3074 | C02 | B112
|  |  | A512 | B114 | 3074 | C02 | B114
~FN875HN - Idle AM Neutral (FN875N) | FN875N(DSDRPM) | Airflow required for closed throttle operation in neutral. Input to this function is DSDRPM. | A528 | B12A | 3074 | C02 | B12A
|  |  | A52A | B12C | 3074 | C02 | B12C
FN879 - Dashpot Decay Rate | FN879(DASPOT) | A background driven decrement to the dashpot preposition airflow register (DASPOT) as a function of DASPOT. FN879 can be calibrated to achieve an exponentially decaying dashpot which is useful in decaying the large DASPOT values used to control over-rich tip out conditions. | A540 | B142 | 3074 | C02 | B142
|  |  | A542 | B144 | 3074 | C02 | B144
~FN880N - DSDRPM Neutral Time Min Clip (Dashpot) | FN880(IDLTMR) | DSDRPM adder vs. time at idle (IDLTMR). Used as part of the inspection/maintenance strategy. Remember that any RPM above base idle disables ISCKAM adaptive learning via HCAMFG. Also, IDLTMR requires RPM to be below IDLRPM, an absolute parameter which is not tied to DSDRPM. Too high an RPM adder in FN880 could disable IDLTMR. | A55C | B15E | 3074 | C02 | B15E
|  |  | A55D | B15F | 3074 | C02 | B15F
FN882A - Dashpot Maximum Allowed | FN882A(N - DSDRPM) | Maximum dashpot clip as a function of the RPM delta above desired rpm. (N - DSDRPM) is clipped to 0 as a minimum. | A56A | B16C | 3074 | C02 | B16C
|  |  | A56C | B16E | 3074 | C02 | B16E
FN890 - ISCKAM Correction Altitude | FN890(BP) | ISC duty cycle altitude compensation subtractor. Required to offset the effect with altitude of a varying pressure drop across the ISC actuator, which affects its air flow. | A586 | B188 | 3074 | C02 | B188
|  |  | A587 | B189 | 3074 | C02 | B189
FN891 - DASHPOT Max Clip VSS Multiplier | FN891(VSBAR) | Dashpot maximum clip as a function of vehicle speed. Used in automatic transmission vehicles at higher vehicle speeds to prevent harsh backout shifts by limiting large values of dashpot. | A58E | B190 | 3074 | C02 | B190
|  |  | A58F | B191 | 3074 | C02 | B191
~FN703F - TOT/EADT/ACT Transfer Function (FN703D) | FN703(IECT ¦ IACT) | Transfer function for ECT/ACT | A5C4 | B1C6 | 3074 | C02 | B1C6
|  |  | A5C6 | B1C8 | 3074 | C02 | B1C8
~FN703F - TOT/EADT/ACT Transfer Function (FN703D) | FN703D(ITOT) | TOT transfer function; purpose: convert ITOT A/D counts into deg. F, counts. | A5EC | B1EE | 3074 | C02 | B1EE
|  |  | A5EE | B1F0 | 3074 | C02 | B1F0
~FN018C - Y Scaling ATMR1 (Fuel Tables) - FN018 | FN018A(ATMR1) | FN018A is the time normalizing function. | A618 | B21A | 3074 | C02 | B21A
|  |  | A61A | B21C | 3074 | C02 | B21C
FN019B - X Scaling Throttle Rate (FN1303) | FN019A(TAR) | x-axis input to FN1303. | A634 | B236 | 3074 | C02 | B236
|  |  | A636 | B238 | 3074 | C02 | B238
FN020C - X Scaling ECT (ISC Multiplier) | FN020C(ACT to ECT proportioning factor) | y-axis input to FN1303. | A648 | B24A | 3074 | C02 | B24A
|  |  | A64A | B24C | 3074 | C02 | B24C
FN021 - Y Scaling LOAD (FNTDSEC8X10) (VE Table) | FN021(MAPOPE) | the MAPOPE normalizing function | A668 | B26A | 3074 | C02 | B26A
|  |  | A66A | B26C | 3074 | C02 | B26C
~FN022BX - X Scaling ECT (Fuel Tables) (FN022B) | FN022A(ACT to ECT proportioning factor) | the temperature normalizing function | A698 | B29A | 3074 | C02 | B29A
|  |  | A69A | B29C | 3074 | C02 | B29C
FN070B - X Scaling RPM (FN1360) | FN070B(N) |  | A6C0 | B2C2 | 3074 | C02 | B2C2
|  |  | A6C2 | B2C4 | 3074 | C02 | B2C4
FN070 - X Scaling RPM - EGR (Spark_Base) (Speed Density VE) | FN070L(N) |  | A6D8 | B2DA | 3074 | C02 | B2DA
|  |  | A6DA | B2DC | 3074 | C02 | B2DC
FN072B - Y Scaling MAP (FN1360) | FN072A(MAPPA) |  | A6F4 | B2F6 | 3074 | C02 | B2F6
|  |  | A6F6 | B2F8 | 3074 | C02 | B2F8
BP Modifier for FN1360 | FN072C(MAPPA) |  | A710 | B312 | 3074 | C02 | B312
|  |  | A712 | B314 | 3074 | C02 | B314
FN046A - Y Scaling AM/BP (FN1033) | FN046A | Normalizing function for AM/BP as Y-input to FN1033. | A72C | B32E | 3074 | C02 | B32E
|  |  | A72E | B330 | 3074 | C02 | B330
FN047A - X Scaling TPREL (FN1033) | FN047A | Normalizing function for relative TP input to FN1033. | A740 | B342 | 3074 | C02 | B342
|  |  | A742 | B344 | 3074 | C02 | B344
~FN071 - Y Scaling LOAD - TSEIF, EGR | FN071(MAP) | MAP normalizing function for FN1120, FN1121, FN1122, FN1126,FN1127 and FN1129. | A754 | B356 | 3074 | C02 | B356
|  |  | A756 | B358 | 3074 | C02 | B358
FN039 - X Scaling RPM (HEGO) |  |  | A770 | B372 | 3074 | C02 | B372
|  |  | A772 | B374 | 3074 | C02 | B374
FN025 - Y Scaling MAP (HEGO) |  |  | A790 | B392 | 3074 | C02 | B392
|  |  | A792 | B394 | 3074 | C02 | B394
FN005 - X Scaling ACT |  |  | A7AC | B3AE | 3074 | C02 | B3AE
|  |  | A7AE | B3B0 | 3074 | C02 | B3B0
FN007 - Y Scaling AM (FN1348) |  |  | A7C4 | B3C6 | 3074 | C02 | B3C6
|  |  | A7C6 | B3C8 | 3074 | C02 | B3C8
FN008 - X Scaling ATMR3 (FN1348) |  |  | A7D8 | B3DA | 3074 | C02 | B3DA
|  |  | A7DA | B3DC | 3074 | C02 | B3DC
FN023T - X Scaling Pip Counter (Crank PW) (FN023A) | FN023(CRKPIP_CTR) |  | A7EC | B3EE | 3074 | C02 | B3EE
|  |  | A7EE | B3F0 | 3074 | C02 | B3F0
FN024T - Y Scaling Temp (Crank PW) (FN024D) | FN024(ACT) |  | A800 | B402 | 3074 | C02 | B402
|  |  | A802 | B404 | 3074 | C02 | B404
FN830 - Dashpot Pre-Position Offset | FN839(DASPOT) | Decel spark multiplier as a function of dashpot air flow. | A8BE | b4c6 | 3080 | C08 | B4C0
|  |  | A8C0 | B4C8 | 3080 | C08 | B4C8
FN301 - CT Lambse Multiplier | FN301(N) | Multiplier for closed throttle as a function of engine speed N | A95E | b57a | 3100 | C1C | B566
|  |  | A960 | B57C | 3100 | C1C | B57C
~FN303 - WOT Lambse Multiplier | FN303(N) | Multiplier for WOT as a function of engine speed N. | A976 | B592 | 3100 | C1C | B592
|  |  | A978 | B594 | 3100 | C1C | B594
FN310 - WOT Time Lambse Multiplier | FN310(WOTTMR) |  | A99A | B5B6 | 3100 | C1C | B5B6
|  |  | A99B | B5B7 | 3100 | C1C | B5B7
FN311 - OL Threshold TPREL | FN311(N) | Minimum TP_REL required to force open loop. | A9A8 | B5C4 | 3100 | C1C | B5C4
|  |  | A9AA | B5C6 | 3100 | C1C | B5C6
FN325 - Stabilized ECT Lambse Modifier (FN1360) | FN325(ECT) | Multiplier as a function of ECT for FN1360. | A9C4 | B5E0 | 3100 | C1C | B5E0
|  |  | A9C5 | B5E1 | 3100 | C1C | B5E1
FN307 - Transient Constant Multiplier | FN307(N_BYTE) | MTEFTC Multiplier as a function of N_BYTE. | AA72 | B68E | 3100 | C1C | B68E
|  |  | AA73 | B68F | 3100 | C1C | B68F
FN305 - ACT AM Multiplier VE | FN305(ACT) |  | AC9D | B8B9 | 3100 | C1C | B8B9
|  |  | AC9E | B8BA | 3100 | C1C | B8BA
FN326 - ECT AM Multiplier VE | FN326(ECT) |  | ACA7 | B8C3 | 3100 | C1C | B8C3
|  |  | ACA8 | B8C4 | 3100 | C1C | B8C4
~FN367W - Injector Offset Voltage / FN367 | FN367(VBAT) | Injector offset, millisec. | ACB1 | B8CD | 3100 | C1C | B8CD
|  |  | ACB2 | B8CE | 3100 | C1C | B8CE
FMEM TPREL TP Failure | FN090(MAP) | Change in TP as a function of MAP. This function is designed to permit Closed and Part Throttle operation. | AD98 | B9B4 | 3100 | C1C | B9B4
|  |  | AD9A | B9B6 | 3100 | C1C | B9B6
FN095 - FMEM MAP Fault Default TPREL (MAPOPE) | FN095(TP_REL) | Provides reasonable engine load value if MAP sensor is faulty. Input: TP - RATCH, counts; Output: MAP, in Hg. | ADB4 | B9D0 | 3100 | C1C | B9D0
|  |  | ADB6 | B9D2 | 3100 | C1C | B9D2
FN095 - FMEM MAP Fault Default TPREL (MAP) |  |  | ADB4 | B9D0 | 3100 | C1C | B9D0
|  |  | ADB6 | B9D2 | 3100 | C1C | B9D2
FN051 - X Scaling ECT (FN1150) | FN051(ECT) |  | AE26 | BA42 | 3100 | C1C | BA42
|  |  | AE27 | BA43 | 3100 | C1C | BA43
FN052 - Y Scaling ACT (FN1150) | FN052(ACT) |  | AE36 | BA52 | 3100 | C1C | BA52
|  |  | AE37 | BA53 | 3100 | C1C | BA53
FN821B - Max VBAT DSDRPM Drive (Neutral too) (FN821A) | FN821A |  | AEEF | BB0B | 3100 | C1C | BB0B
|  |  | AEF0 | BB0C | 3100 | C1C | BB0C
FN004 - EGR Exhaust BP Correction | FN004(BP) |  | AEF9 | BB15 | 3100 | C1C | BB15
|  |  | AEFA | BB16 | 3100 | C1C | BB16
FN153 - WOT Spark Adder | FN153(N) | WOT Spark Adder for Fuel Enrichment (APT = 1) vs engine speed. | AF60 | bb94 | 3124 | C34 | BB7C
|  |  | AF62 | BB96 | 3124 | C34 | BB96
FN180 - Neutral Idle Spark Reduction | FN180(IDLTMR) | Spark reduction vs. time at idle (IDLTMR). Used as part of the inspection/maintenance strategy. | AF7C | BBB0 | 3124 | C34 | BBB0
|  |  | AF7D | BBB1 | 3124 | C34 | BBB1
FN074A - Airmass | FN074A(AM) |  | B1B8 | BDEC | 3124 | C34 | BDEC
|  |  | B1BA | BDEE | 3124 | C34 | BDEE
FN211 - PT EGR ECT Multiplier |  |  | B1E4 | BE18 | 3124 | C34 | BE18
|  |  | B1E5 | BE19 | 3124 | C34 | BE19
FN212A - BP Sea Level Multiplier (Lugging) |  |  | B1F2 | BE26 | 3124 | C34 | BE26
|  |  | B1F3 | BE27 | 3124 | C34 | BE27
FN220 - EGR ACT Multiplier |  |  | B224 | BE58 | 3124 | C34 | BE58
|  |  | B225 | BE59 | 3124 | C34 | BE59
FN690 - TOT Cold Shift Schedule (CS_MAX_TIME) |  |  | B546 | C17A | 3124 | C34 | C17A
|  |  | B548 | C17C | 3124 | C34 | C17C
FN2LS - TCC Lock 2nd | FN2LS(TP_REL_H) | Vehicle speed for 2nd gear lockup at sea level: Input TP_REL_H, counts; Output vehicle speed, MPH. | B67E | C2B2 | 3124 | C34 | C2B2
|  |  | B67F | C2B3 | 3124 | C34 | C2B3
FN3LS - TCC Lock 3rd | FN3LS(TP_REL_H) | Vehicle speed for 3rd gear lockup at sea level | B692 | C2C6 | 3124 | C34 | C2C6
|  |  | B693 | C2C7 | 3124 | C34 | C2C7
~FN4LS - TCC Lock 4th | FN4LS(TP_REL_H) | Vehicle speed for 4th gear lockup at sea level: | B6A6 | C2DA | 3124 | C34 | C2DA
|  |  | B6A7 | C2DB | 3124 | C34 | C2DB
FN2US - TCC Unlock 2nd |  |  | B6DE | C312 | 3124 | C34 | C312
|  |  | B6DF | C313 | 3124 | C34 | C313
FN3US - TCC Unlock 3rd |  |  | B6F2 | C326 | 3124 | C34 | C326
|  |  | B6F3 | C327 | 3124 | C34 | C327
~FN4US - TCC Unlock 4th |  |  | B706 | C33A | 3124 | C34 | C33A
|  |  | B707 | C33B | 3124 | C34 | C33B
FN12DC - Dynamic TV Pressure 1-2 (FN12_DC) (FN12DYTX) |  |  | B806 | C43A | 3124 | C34 | C43A
|  |  | B807 | C43B | 3124 | C34 | C43B
FN23DC - Dynamic TV Pressure 2-3 (FN23_DC) (FN23DYTX) |  |  | B822 | C456 | 3124 | C34 | C456
|  |  | B823 | C457 | 3124 | C34 | C457
FN34DC - Dynamic TV Pressure 3-4 (FN34_DC) (FN34DYTX) |  |  | B83E | C472 | 3124 | C34 | C472
|  |  | B83F | C473 | 3124 | C34 | C473
FN12T - TV Pres 1-2 TOT Multiplier (FNTOT12) |  |  | B8A6 | C4DA | 3124 | C34 | C4DA
|  |  | B8A8 | C4DC | 3124 | C34 | C4DC
FN34T - TV Pres 3-4 TOT Multiplier (FNTOT34) |  |  | B8D6 | C50A | 3124 | C34 | C50A
|  |  | B8D8 | C50C | 3124 | C34 | C50C
FN32T - TV Pres 3-2 TOT Multiplier (FNTOT32) |  |  | B906 | C53A | 3124 | C34 | C53A
|  |  | B908 | C53C | 3124 | C34 | C53C
FN616F - Forward Stall TV_Pres (Engagement) | FN616(TP_REL_H) | Stall EPC pressure, psi. | B95A | c69c | 3394 | D42 | C58E
|  |  | B95B | C69D | 3394 | D42 | C69D
Spd Ratio Slip to ?? ? | FN617(SPD_RATIO) | Torque converter torque ratio. | B96A | C6AC | 3394 | D42 | C6AC
|  |  | B96C | C6AE | 3394 | D42 | C6AE
FN405 - ACT AM Multiplier VE TQ (FN1420) | FN405(ACT) | Multiplier of air mass as a function of Air Charge Temperature, degree F. | B9B2 | c744 | 3474 | D92 | C6F4
|  |  | B9B3 | C745 | 3474 | D92 | C745
FN378 - BP Accel Enrichment Multiplier |  |  | BE3C | cbc0 | 3460 | D84 | CBCE
|  |  | BE3D | CBC1 | 3460 | D84 | CBC1
FN379 - (AE) |  |  | BE46 | CBCA | 3460 | D84 | CBCA
|  |  | BE48 | CBCC | 3460 | D84 | CBCC
FN324 - MAP (AE) |  |  | BE5E | CBE2 | 3460 | D84 | CBE2
|  |  | BE5F | CBE3 | 3460 | D84 | CBE3
FN393F - Engagement Drive Delay (N/D Delay) | FN371(ECT) | Initial LAMMUL as a function of ECT. | BF10 | CC94 | 3460 | D84 | CC94
|  |  | BF11 | CC95 | 3460 | D84 | CC95
~FN348A - Cranking PW (FNCRK_LAMS Crank PW) | FN348(ECT) | Crank fuel pulsewidth as a function of ECT. | BF1C | CCA0 | 3460 | D84 | CCA0
|  |  | BF1E | CCA2 | 3460 | D84 | CCA2
EXT_FN021 - Y Scaling MAPOPE (EXT_VE TABLE) |  |  | C118 |  | -49432 | FFFFFF3EE8 | CE9C
|  |  | C11A |  | -49434 | FFFFFF3EE6 | 2
EXT_FN070 - X Scaling RPM - (EXT_VE_TABLE) |  |  | C128 |  | -49448 | FFFFFF3ED8 | E
|  |  | C12A |  | -49450 | FFFFFF3ED6 | 2
| FN885 | A/C DESMAF adder based on N. |  |  | 0 | 0 | FFFFFF3ED6
[5 empty] | 0 | 0 | 0
| FN887A(ACT) | A/C air flow correction based on ACT. |  |  | 0 | 0 | 0

## RAM PIDs
INDEX | NAME | A1C | SUB2 | KID2
| NLAST | 158 | 15c | Re4+dc
N_RPM
| ISCFLG | 15c | 162 | Re4+e2
| ISCTMR | 15e | 164 | Re4+e4
| SETTMR | 3bf | Re8+41 | Re8+3d
| ACSTRT | 0x2e3 | 0x2e3 | Re6+63
| ATMR3 | 0x388 | Re8+a | Re8+6