## kid2
ObjType | UniqueId | Name | Description | XSigned | XLSBFirst | XOffsetInt | XOffsetHex | XSizeInBits | XAddrStep | XUnits | XOutputType | XEquation | XPrecision | XRangeLow | XRangeHigh | YSigned | YLSBFirst | YOffsetInt | YOffsetHex | YSizeInBits | YAddrStep | YUnits | YOutputType | YEquation | YPrecision | YRangeLow | YRangeHigh | ZSigned | ZLSBFirst | ZOffsetInt | ZOffsetHex | ZSizeInBits | ZUnits | ZOutputType | ZEquation | ZPrecision | ZRangeLow | ZRangeHigh | BitNumber | BitMask | RowCount | ColCount | IndexCount
5 |  | CRKPIP | Number of PIPs between injector firing. | [24 empty] | 0 | 1 |  | B48B | 8 | PIPs | int | X | 0
|  | IGN_TYPE | Inidcator of ignition type (0 = TFI, 1 = TFI_ICCD, 2 = LDR-DIS).
|  | NCNT | Minimum number of PIPs necessary to exit CRANK Mode.
|  | NRUN | Minimum Engine Speed to exit CRANK Mode.
|  | NSTALL | Engine Stall speed to re-enter CRANK Mode.
|  | STALLN | Stall RPM: If the first RPM calculated is greater than this value assume that there was a reinit.
|  | UNRPM | Underspeed Engine Speed.
|  | UNRPMH | Hysteresis term for UNDERSPEED Mode.
|  | DELTA | CT/PT Breakpoint Value above RATCH.
|  | HYST2 | Hysteresis term to enter WOT Mode.
|  | HYSTS | Hysteresis term to exit Closed Throttle Mode.
|  | THBP2 | PT/WOT Breakpoint Value above RATCH.
|  | AEM | ECT/ACT weighting factor, unitless.
|  | AETAR | TAR above which AE may be enabled.
|  | FN019A(TAR) | x-axis input to FN1303.
|  | FN020(FRCTAE * ACT + (1-FRCTAE) * ECT) | y-axis input to FN1303.
|  | FN1303(TAR,TEMP) | Desired AE fuel flow, lbm/hr.
|  | FN324(MAP) | Accel enrichment fuel flow multiplier, unitless.
|  | FN331A(TP-RATCH) | Accel enrichment fuel flow multiplier, unitless.
|  | FN332(AEFUEL) | Accel enrichment pulse period, seconds.
|  | FN378(BP) | Accel enrichment fuel flow multiplier, unitless.
|  | FN379(NBAR) | Accel enrichment fuel flow multiplier, unitless.
|  | FN367(VBAT) | Injector offset, millisec.
|  | FRCTAE | ACT to ECT proportioning factor, unitless.
|  | INJOUT | Number oof injectors fired by each output port.
|  | NUMOUT | Number of injector output ports, unitless.
|  | stcf | Seconds to clock ticks conversion factor, ticks/second.
|  | CTHIGH | Hot start engine coolant temperature, deg F.
|  | CTLOW | Cold start engine coolant temperature, deg F.
|  | ECTSTABL | Minimum ECT to use stabilized engine open loop fuel table FN1360.
|  | ECTSTHYS | Hysteresis for ECTSTABL. This value should be larger than the drop in ECT when the thermostat opens on a 0 degree cold warm-up.
|  | MFARMP | MFAMUL ramp increment when ramping into MPG table. MFARMP is added every background loop.
|  | OPCLT1 | Cold start closed loop delay, seconds.
|  | OPCLT2 | Mid-ambient start closed loop delay, seconds.
|  | OPCLT3 | Hot start closed loop delay time, seconds.
|  | TCSTRT | ECT at start-up.
|  | FN371 | Initial LAMMUL as a function of ECT.
|  | FN371_ALT | Alternative FN371.
|  | MULTM | Minimum time interval incrementing LAMMUL.
|  | TRLOAD | Transmission load switch.
|  | EGO_IDLE | Number of EGO switches required to enter Open Loop Fuel at extended idles.
|  | FN311 | Minimum TP_REL required to force open loop.
|  | FN1360 | Stabilized open loop fuel table, an 8 x 10 table of lambda values as a function of engine speed N, and load, MAPPA. FN070B is the normalizing function for N. FN072C is the normalizing function for MAPPA.
|  | HLDTIM | Time delay before high load forced open loop, sec.
|  | LAMDLT | LAMAVE delta to allow open loop fuel.
|  | LAMRHYS | Hysteresis for LAMRICH.
|  | LAMRICH | FN1360 Lambda value below which enrichment is requested.
|  | LMAP | Minimum MAP for open loop decels, inches Hg.
|  | LOMAPH | Hysteresis for LMAP, inches Hg.
|  | MPG_CL_SW | MPG mode closed loop switch; 1 -> operate in closed loop, 0 -> operate in open loop.
|  | OLITD1 | Time delay to go open loop at idle, seconds.
|  | T70LSW | 7.0L thermactor application switch.
|  | TP_HYS_OL | TP_REL hysteresis for operation in open loop.
|  | EGOCL1 | Number of EGO switches required to enter Closed Loop.
|  | DFSLAM | Relative LAMBSE value to exit decel fuel shut-off.
|  | EGO_CNT_OL | Number of EGO switches required in closed loop to return to open loop control.
|  | FN301(N) | Multiplier for closed throttle as a function of engine speed N.
|  | FN303(N) | Multiplier for WOT as a function of engine speed N.
|  | FN310(WOTTMR) | WOT fuel multiplier as a function of time in WOT mode. WOTTMR is a count up/count down timer to prevent resets during normal shifts. FN310 is used only within a WOTRPL and WOTRPH RPM range.
|  | FN325(ECT) | Multiplier as a function of ECT for FN1360.
|  | FN1325L | LTMTBL learning/use control table.
|  | FN1328 | MPG fuel table, lambdas. It is a 10 x 8 table of fuel economy open loop lambda values as a function of N and MAPPA.
|  | FN1361 | Start-up fuel table = an 8 x 10 table of lambda values as a function of [FRCSFT * ACT + (1 - FRCSFT) * ECT] and MAPPA. FN022A is the temperature normalizing function. FN018A is the time normalizing function.
|  | FN1362 | Base fuel table = an 8 x 10 table of lambda values as a function of [FRCBFT 8 ACT + (1 - FRCBFT) * ECT] and MAPPA. FN022A is the temperature normalizing function.
|  | FN1362 | Alternatice FN1362.
|  | LAMDLT_OL | LAMAVE DELTA to allow return to open loop fuel control.
|  | MPGDEC | Lambse decrement when exiting MPG mode.
|  | OLIDRV | Drive Open Loop Idle Fuel Multiplier.
|  | OLINEUT | Neutral Open Loop Idle Fuel Multiplier.
|  | OLMCL | Open loop fuel multiplier for development only.
|  | PIPNUM | Number of PIPs for DFSO exit fuel ramp.
|  | WOTRPH | Maximum RPM to use FN310 for WOT enleanment.
|  | WOTRPL | Minimum RPM to use FN310 for WOT enleanment. Set to WOTRPL to 10,000 RPM to disable use of FN310.
|  | XAPT | Time elapse afterwhich you leave Closed Loop at Wide Open Throttle, to return to Open Loop.
|  | XMAPPA | Calibratable MAPPA value above which APTMR is enabled.
|  | FN025 | MAP normalizing function for Bias, Peak-to-Peak and Transport Delay Tables. Input = MAP, Output = Table Entry Point.
|  | FN372(¦BIAS/PTPAMP¦) | Ramp rate multiplier (not a calibration item) - provides correct multiplier to produce desired waveform; function of ¦BIAS/PTPAMP¦. Units are minutes/sec.
|  | FN1343(N,MAP) | System transport lag time; time delay from when a fuel change is made until the EGO sensor indicates this change. Units are REVS. X-input = FN039 normalized engine speed, RPM; Y-input = FN025 normalized manifold absolute pressure, MAP; output = transport delay, REVS.
|  | FN1354(N,MAP) | Closed loop Peak-to-Peak amplitude: units are lambdas. X-input = FN039 normalized engine speed, RPM; Y-input = FN025 normalized manifold absolute pressure, MAP; output = Peak-to-Peak amplitude, PTPAMP.
|  | FN1355(N,MAP) | Amount of BIAS from stoichiometry: X-input = FN039 normalized engine speed, RPM; Y-input = FN025 normalized manifold absolute pressure, MAP; output = BIAS from stoichiometry.
|  | JMPMUL | FAM exit LAMBSE reset multipler.
|  | LAMMAX | Maximum closed loop LAMBSE clip.
|  | LAMMIN | Minimum closed loop LAMBSE clip.
|  | ADAPTM | Adaptive learning enable time delay (seconds).
|  | ADEFTR | Transient fuel threshold to update adaptive fuel.
|  | ADEGCT | Number of EGO switches required to permit Adaptive Learning within the cell boundaries.
|  | AELIM | Maximum acceleration enrichment fuel flow to allow adaptive learning, lb/hr.
|  | AFACT1 | Minimum ACT to Update Adaptive Fuel Table, deg F.
|  | AFACT2 | Maximum ACT to Update Adaptive Fuel Table, deg F.
|  | AMPMUL | Multiplier to determine LAMWIN from PTPAMP.
|  | DELAMB | Deadband (around LAMBSE = 1.0) within which loop counter values are not altered.
|  | DELCOL | Calibration constant (normalized engine speed N) which provides the ability to lock out table updates under transient conditions; establishes an operating range (engine speed) within which the appropriate loop counter may be incremented.
|  | DELROW | Same function as DELCOL but for normalized load MAPOPE.
|  | FAEGCT | Fast Adaptive EGO count. Number of EGO switches required to permit adaptive learning when KWUCTR < KWUCNT. Should be set to 0 to permit fast adaptive learning for the first few warm-up cycles.
|  | FN031 | MAPOPE normalizing function used with both FN1325L and LTMTBL.
|  | FN039 | Engine Speed (N) normalizing function for FN1355.
|  | FN070L | Normalizing function for N, used with FN1325L as well as LTMTBL.
|  | FN1325Lrc | LTMTBL learning/use control table.
|  | FN1355 (N,MAP) | Amount of BIAS from stoichiometry, units are lambdas. X-input = FN039 (Normalized engine speed, rpm). Y-input = FN025 (Normalized Manifold Absolute pressure, Inches Hg), Output = BIAS from stoichiometry, lambdas.
|  | HCAMSW | Calibration switch which allows the developer to select how the adaptive fuel idle cells are to be used. If HCAMSW is set to 0, the adaptive fuel idle cells are used as soon as the filtered air mass region is entered (REFFLG = 1). If HCAMSW is set to 1, the adaptive fuel idle cells are used only when in the filtered air mass region and no rpm adder above base idle is present (HCAMFG = 0). This includes FN825A, FN825B, FN826, and BZZRPM.
|  | KWUCNT | Maximum number of warm-up cycles to use fast adaptive EGO count. Should be set to approximately 3 to 5 warm-ups.
|  | MAXADP | Maximum adaptive correction.
|  | MINADP | Minimum adaptive correction.
|  | MINPW | Minimum pulsewidth clip value.
|  | RANMUL | Multiplier for random number generation.
|  | VECT3 | Minimum coolant temperature, engine on.
|  | VECT5 | Starting coolant temperature for warm-up counter.
|  | AISFM | Multiplier on AISF when in DFSO (0 - 2). Determines Fuel Puddle size upon re-entering Normal Fuel.
|  | ALPHA | Multiplier proportioning the dependency of ACT to ECT.
|  | EFTC | TEFTC(FN1322) = an 8 X 10 table of equilibrium fuel transfer time constants as a function of ALPHA * ACT + (1 - ALPHA) * ECT and MAP.
|  | EISF | TEISF(FN1321) = an 8 X 10 table of fuel mass values as a function of ALPHA * ACT + (1 - ALPHA) * ECT and MAP.
|  | FN307(N_BYTE) | MTEFTC Multiplier as a function of N_BYTE.
|  | FN1321(TEISF) | Equlibrium intake surface fuel function.
|  | KFT | Multiplier (if set = 0, disables TFC) when not in MPG mode.
|  | KFTMPG | Transient Fuel multiplier in MPG mode.
|  | MEFTRA | Transient fuel PW multiplier during accels.
|  | MEFTRD | Transient fuel PW multiplier during decels.
|  | MTEISF | Multiplier for FN1321.
|  | TFCBITS | Minimum difference in Equilibrium Intake Surface Fuel to trigger transient fuel. 1 bit = 0.000015259, therefore to have a deadband of 5 bits, set TFCBITS = 0.000076295. NOTE: To see how many bits are contained in the desired fuel puddle, calculate FN1321 * MTEISF/0.000015259. For example, if FN1321 = 0.0014648, MTEISF = 0.0625, then the number of bits in the puddle is 6. Thus even a 1 bit change would require an 18% TFCDED to eliminate it. TFCBITS resolves this issue when puddle values are extremely small.
|  | TFCDED | Percentage deadband around Equilibrium Intake Surface Fuel to turn off Transient Fuel.
|  | TFCISW | Switch for Transient Fuel Control.
|  | TFCTM | Time since entering Transient Fuel, sec.
|  | TFRFSW | Trans fuel REFFLG enable switch; 0 = disable REFFLG logic.
|  | FN1349 | Fuel enrichment factor. X = FN005(TEMP) Y = FN005(ACSTRT)
|  | FN1348 | Time multiplier. X = FN008(ATMR3) Y = FN007(AM)
|  | FN1350 | CRANK fuel enrichment multiplier as a function of "number of PIPs" in CRANK and ACT. X = FN023(CRKPIP_CTR) Y = FN024(ACT)
|  | FRCHIC | Fraction of ECT or ACT to use in FN1349. If FRCHIC = 1.0, all ACT is used, if FRCHIC = 0, all ECT is used.
|  | CIBETA | Number of PIPs to delay Bank A from rising edge of Signature PIP.
|  | PIPOUT | Number of PIP periods between injector outputs on each injector port.
|  | DELRAT | Throttle position adder to RATCH. Used to describe a throttle position below which idle fuel modulation is enabled.
|  | DLHYST | Hysteresis for DELRAT.
|  | ISCMOD_MAX | Maximum clip on ISCMOD. Limits the maximum rich excursion that will result from the idle fuel modulation strategy.
|  | ISCMOD_MIN | Minimum clip on ISCMOD. Limits the maximum lean excursion that will result from the idle fuel modulation strategy.
|  | ISCMOD_RPM | Incremental adder to DSDRPM; total defines an engine speed below which idle fuel modulation can occur. Should be kept to a minimum to avoid unnecessary activation of the fuel modulation routine.
|  | KDNDT | Gain term for idle fuel modulation. Larger values result in more fuel being added when engine speed falls and more fuel being taken away when engine speed rises. Too small a value results in unstable idle and too large a value results in unnecessary A/F excursions at idle.
|  | V_ISCMOD_MAX | VIP maximum clip on ISCMOD when in VIP throttle adjust mode.
|  | V_ISCMOD_MIN | VIP minimum clip on ISCMOD when in VIP throttle adjust mode.
|  | V_KDNDT | gain term for idle fuel modulation when in VIP Throttle Adjust mode.
|  | CTDSFO | Time at closed throttle for DFSO, sec.
|  | CTEDSO | Time at extended decel for DFSO, sec.
|  | DFNOVH | Hysteresis for DENOVS, rpm/mph.
|  | DFNOVS | NOVS value below which DFSO is permitted. Used to disable DFSO in lower transmission gears to prevent large torque changes.
|  | DFSECT | Minimum ECT to do DFSO, degrees F.
|  | DFSMAP | Minimum MAP for DFSO. Should be calibrated to not allow DFSO when the engine is making power so as to minimize torque change at fuel shut off point, Hg.
|  | DFSO_ECT | Ect above which TP based DFSO is allowed.
|  | DFSO_OUT | Switch to disable DFSO under a throttle position faliure; 1 -> DFSO disabled.
|  | DFSMPH | Hysteresis for DFSMAP, Hg.
|  | DFSRPH | Hysteresis value for DFSRPM.
|  | DFSRPM | Minimum value of (N - DSDRPM) for DFSO, rpm.
|  | DFSTM | Time delay before DFSO, sec.
|  | DFSVS | Minimum vehicle speed to allow Decel Fuel Shut-Off. Used to limit DFSO when in a high gear, low speed decel. Also prevents use of DFSO in parking lots, etc, mph.
|  | DFSVSH | Hysteresis value for DFSVS, mph.
|  | D_TP_DT_F | TP tip out rate needed to trigger TP based DFSO (should never be greater that zero). TP tip out can be turned off by setting this scalar to its maximum negative value.
|  | FND_TP_DT_A | TP rate at which to activate air bypass.
|  | FN222A(n) | The amount of time which thermactor air is shut off, sec.
|  | FN222F(n) | The amount of time which DFSO is active, sec.
|  | BFULSW | Calibration switch to force use of background calculation of fuel pulsewidth; 1 -> do all fuel calculations in background, 0 -> use foreground fuel flag logic.
|  | ENGCYL | Number of cylinders per engine revolution.
|  | FN348(ECT) | Crank fuel pulsewidth as a function of ECT.
|  | FN367(VBAT) | Injector offset as a function of VBAT.
|  | FN387(ECT) | Fuel pulsewidth multiplier as a function of ECT.
|  | FN387_ALT | Alternative FN387.
|  | FN1350(CRKPIP_CTR_BG,ACT) | Cranking fuel pulsewidth multiplier as a function of number of PIPs in crank and air charge temperature.
|  | FREQ18 | Seconds to clock ticks conversion factor. 1 clock tick = 3 * 10E-6 seconds.
|  | INJOUT | Number of injectors fired by each output port.
|  | MINPW | Minimum pulsewidth for repeatable fuel delivery.
|  | NLMT | Overspeed RPM.
|  | NLMTH | Hysteresis for overspeed RPM.
|  | NUMOUT | Number of injector output ports.
|  | OUTINJ | Injector scheme selection switch; 1 -> alternate injections, 2 -> simultaneous injections.
|  | TLSNV | Torque limiting pattern for engine RPM/vehicle speed, unitless.
|  | TLS24D | Torque limiting pattern for 1/2 fuel, double fire, unitless.
|  | TLS34D | Torque limiting pattern for 3/4 fuel, double fire, unitless.
|  | TLS24S | Torque limiting pattern for 1/2 fuel - single fire.
|  | TLS34S | Torque limiting pattern for 3/4 fuel - single fire.
|  | TP_DECHOKE | TP value above which to de-choke.
|  | TQMAX1 | Maximum torque before 3/4 fuel.
|  | TQMAX2 | Maximum torque before 1/2 fuel.
|  | TQMAXH | Hysteresis for TQMAX1.
|  | VSLIM | Maximum vehicle speed, MPH.
|  | VSLIMH | Hysteresis for maximum vehicle speed, MPH.
|  | PIPNUM | Number of PIPs to remain in Open Loop fuel after DFSO. Prevents LAMBSE from ramping off rich due to normal transport delay time. Set to 1 to calibrate out.
|  | DT12S | The value, in clock ticks, of the current PIP period.
|  | FFULC | The constant which is added in the foreground fuel pulsewidth equation, lb/cyl.
|  | STALLN | Stall rpm: If the first rpm calculated is greater than this value, then assume a reinit occurred, rpm.
|  | CSHIGH | Maximum TCSTRT for cold start spark, deg F.
|  | CSLOW | Minimum TCSTRT for cold start spark, deg F.
|  | CSSPRK | Cold start spark multiplier, unitless.
|  | CSSTIM | Maximum time to use cold start spark, sec.
|  | DELTA_SPK | Deadband to determine when spark transitions are complete, deg BTDC.
|  | DFTRPM | Maximum engine rpm to issue spark on the rising edge of PIP when at WOT, RPM.
|  | DFTRPH | Hystersis term for DFTRPM, RPM.
|  | DRBASE | Base desired engine idle speed in drive, RPM.
|  | DRBASE_ALT | Alternative Cal DRBASE.
|  | ENGCYL | Number of PIP up edges per revolution; (number of cylinders/2).
|  | ENTRY_T | Time threshold for entry into feedback spark, sec.
|  | FBS_MIN | Minimum clip on SAF in states 1 and 2, deg BTDC.
|  | FBS_MIN_ALT | Alternative Cal FBS_MIN.
|  | FKEXIT_MAX | Maximum clip for FKEXIT, SPK_EXIT filter constant, unitless.
|  | FKEXIT_MIN | Minimum clip for FKEXIT, SPK_EXIT filter constant, unitless.
|  | FN070(N) | RPM normalizing function for FN1120, FN1121, FN1122, FN1126, FN1127 and FN1129.
|  | FN071(MAP) | MAP normalizing function for FN1120, FN1121, FN1122, FN1126, FN1127 and FN1129.
|  | FN091(TEMP_FRAC) | TEMP_FRAC normalizing function for FN1128, where TEMP_FRAC = FRCCTM * ACT + (1 - FRCCTM) * ECT.
|  | FN092(TP - TAPBAR) | TP - TAPBAR normalizing function for FN1128.
|  | FN151(ECT) | Octane Table (FN1122) multiplier vs. ECT.
|  | FN152(ACT) | Octane Table (FN1122) multiplier vs. ACT.
|  | FN153(N) | WOT Spark Adder for Fuel Enrichment (APT = 1) vs engine speed.
|  | FN180(IDLTMR) | Spark reduction vs. time at idle (IDLTMR). Used as part of the inspection/maintenance strategy.
|  | FN182(DNDT_SPK) | Oscillation mode spark adder vs rate of change of engine speed.
|  | FN183(VSBAR) | Multiplier on oscillation mode spark adder (FN182) vs VSBAR.
|  | FN839(DASPOT) | Decel spark multiplier as a function of dashpot air flow.
|  | FN1120(N,MAP) | Base MBT Spark Table, deg BTDC.
|  | FN1121(N,MAP) | Spark Advance Adder Table for EGR, deg BTDC per 1% EGR.
|  | FN1122(N,MAP) | Spark Advance Reduction Table for Octane, deg BTDC.
|  | FN1126(N,MAP) | Base spark table for MPG mode, deg BTDC.
|  | FN1127(N,MAP) | Spark Advance Adder Table for Cold Temperatures and tip-ins.
|  | FN1128 | Multiplier for FN1127 vs TEMP_FRAC and TP - TAPBAR
|  | FN1129(N,MAP) | Spark Advance Adder Table for EGR in MPG mode, deg BTDC per 1_% EGR.
|  | FN1150 | Spark octane multiplier of FN1122(N,MAP); inputs are FN051(ECT) and FN052(ACT).
|  | FN1150_ALT | Alternate FN1150.
|  | FRCCTM | ACT/ECT proportioning factor for temperature input to FN1128.
|  | KS1 | Spark Adder, deg BTDC.
|  | KSPKDO | Feedback spark gain - Drive/speed high, deg BTDC/RPM.
|  | KSPKDU | Feedback spark gain - Drive/speed low, deg BTDC/RPM.
|  | KSPKNO | Feedback spark gain - Neutral/speed high, deg BTDC/RPM.
|  | KSPKNU | Feedback spark gain - Neutral/speed low, deg BTDC/RPM.
|  | MINMPH | Minimum speed to enter Closed Loop RPM control and do feedback spark control, MPH. ..Typical value - 3 MPH.
|  | NUBASE | Base desired engine idle speed in neutral, RPM.
|  | NUBASE_ALT | Alternative Cal NUBASE.
|  | OSCDLY | OSCMOD disable time after large negative change in TP, secs.
|  | SPKCTL | Maximum difference between DSDRPM and DRBASE/NUBASE to enable spark feedback, RPM.
|  | SPKCTL_ALT | Alternative Cal SPKCTL.
|  | SPKIDR | Nominal feedback spark operating point in drive, deg BTDC.
|  | SPKIDR_ALT | Alternative Cal SPKIDR.
|  | SPKINU | Nominal feedback spark operating point in neutral, deg BTDC.
|  | SPKINU_ALT | Alternative Cal SPKINU.
|  | SPK_RUNUP | Value used for SAF after entering RUN mode and before initial runup is complete, deg BTDC.
|  | SPLCLP | Lower spark clip for total spark advance (SAFTOT, including knock and TIPRET terms), deg BTDC.
|  | SPKLIM | Percent of "crank degrees between PIPs" used to determine the maximum spark advance increase allowed between consecutive spark events. Do NOT calibrate higher than 0.06 without Ignition Department approval. Maximum spark advance increase between events varies with the number of cylinders; Maximum increase = SPKLIM * 360/ENGCYL. For 4 cyl; 0.06 * 360/2 = 10.8 degrees 6 cyl; 0.06 * 360/3 = 7.2 degrees 8 cyl; 0.06 * 360/4 = 5.4 degrees
|  | SPUCLP | Upper spark clip for total spark advance (SAFTOT, including knock and TIPRET terms), deg BTDC.
|  | STTIM | Time after transition into SPK_STATE "1" when TRANS_T will equal 1.0, sec. Controls rate at which feedback spark is included in SPK_ENTRY.
|  | TARMAX | Maximum TAR to ramp into normal spark. deg/sec. Higher TARs will cause SAF to jump to SPK_NORM.
|  | TCFBS | Time constant for RPMERR_S rolling average filter, sec.
|  | TCRAMP | Time constant for SPK_RAMP rolling average filter, sec.
|  | TPDLMX | Maximum filtered TP change for oscillation mode spark, counts.
|  | TPOBP2 | Maximum TP_REL for oscillation mode spark, counts.
|  | TPOH2 | Hysteresis for TPOBP2, counts.
|  | Y | Calibration development spark multiplier, unitless.
|  | VSOMAX | Maximum VSBAR for oscillation mode spark, MPH.
|  | VSOMXH | Hysteresis for VSOMAX, MPH.
|  | DWELLA | Base Dwell additive element.
|  | DWELLM | Base Dwell multiplicative element.
|  | DWLMIN | Minimum dwell allowed.
|  | DWL_XS_MIN | Minimum excess dwell in falling edge dwell.
|  | IGN_TYPE | Indicator of ignition type (0 = TFI, 1 = TFI_ICCD, 2 = LDR-DIS).
|  | PACOFF | Offset in RPM-PIP accel bata function.
|  | PACPER | PIP period time switchpoint for change between PIPACL equations.
|  | VBAT_DWELL | Minimum battery voltage to use IDM for dwell correction.
|  | VBAT_DWL_HYS | Battery voltage to enable the use of IDM for dwell correction.
|  | DWLMAX | Maximum dwell allowed.
|  | DWLTSW | Time switchpoint for maximum percentage dwell.
|  | MINDLA | Maximum percent of PIP period not charging coil for PIP periods greater than DWLTSW.
|  | MINDLB | Maximum percent of PIP period not charging coil for PIP periods less than DWLTSW.
|  | PACLIM | PIP period acceleration factor for dwell.
|  | PACSLO | Slope in RPM-PIP accel beta function.
|  | SPKLIM | Percent of "crank degrees between PIPs" used to determine the maximum spark advance increase allowed between consecutive spark events. Do NOT calibrate higher than 0.06 without Ignition Department approval. Maximum spark advance increase between events varies with the number of cylinders; Maximum increase = SPKLIM * 360/ENGCYL. For 4 cyl; 0.06 * 360/2 = 10.8 degrees 6 cyl; 0.06 * 360/3 = 7.2 degrees 8 cyl; 0.06 * 360/4 = 5.4 degrees
|  | ENGCYL | The number of cylinders in one engine revolution.
|  | FKMKAY | Filter constant of update rate to MKAY.
|  | FKSKAY | Filter constant of update rate to SIGKAL.
|  | IGN_TYPE | Indicator of ignition type (0 = TFI, 1 = TFI-ICCD, 2 = LDR-DIS-DP, 3 = LDR-DIS, and 4 = HDR-DIS).
|  | KLLIM | Lowest value for MKAY multiplier - initial value = 0.9.
|  | KULMT | Highest value for MKAY multiplier - initial value = 1.1.
|  | SIGKLL | Lowest value for signature PIP multiplier - initial value = 1.42857 for 30% duty cycle signature PIP = 1.25000 for 35% duty cycle signature PIP.
|  | SIGKLU | Highest value for signature PIP multiplier - initial value = 1.99996 for 30% duty cycle signature PIP = 1.66666 for 35% duty cycle signature PIP.
|  | SSFCTR | Steady state factor for MKAY and signature KAY calculations.
|  | SKSSLC | Steady state factor for Signature Kay calculation.
|  | DFMIN0 | Minimum number of TS0FLG 1 to 0 state changes.
|  | DFMIN1 | Minimum number of TS0FLG 0 to 1 state changes.
|  | TRSRPM | Minimum RPM to enable transient spark routine.
|  | TRSRPH | Hysteresis for TRSRPM.
|  | SPKLIM | The maximum percentage of a PIP period by which the spark may be advanced between two outputs.
|  | EGRDED | EVP breakpoint above/below EOFF to determine open/closed EGR valve and if EOFF has learned closed valve position, counts.
|  | EGRTD1 | Hot Start Time Delay before enabling EGR, secs. Low mileage.
|  | EGRTD2 | Time delay before enabling EGR when the coolant temperature at Start-up was in the mid-range, sec. Low mileage.
|  | EGRTD3 | Cold Start Time delay before enabling EGR after the coolant temperature exceeds TEMPFB, sec. Low mileage.
|  | EGRTD4 | Hot Start Time delay before enabling EGR, secs. High mileage or no IMS.
|  | EGRTD5 | Time delay before enabling EGR when the coolant temp at start-up was in the mid-range, secs. High mileage or no IMS.
|  | EGRTD6 | Cold Start Time delay before enabling EGR after the coolant temp exceeds TEMPFB sec. High mileage or no IMS.
|  | EGRTD8 | Time delay at part throttle before EGR enabled.
|  | EGRTB1 | Throttle angle breakpoint to disable EGR, counts.
|  | EGTB1H | Hysteresis for EGR disable throttle angle, counts.
|  | CTHIGH | Hot Start Engine Coolant Temperature, deg F.
|  | CTLOW | Cold Start Engine Coolant Temperature, deg F.
|  | MAP_WOT_EGRC | MAP below which WOT EGR is disabled.
|  | MAP_WOT_EGRS | MAP above which WOT EGR is enabled.
|  | PFEHP | PFE hardware present; 0 -> Sonic EGR being used, 1 or 2 -> EGR not used.
|  | DCOFF | Duty cycle required to start to open the valve equivalent to LGAOD in the Vent/Vac system.
|  | EGRTD7 | Calibration time delay to ramp on EGR, sec.
|  | FN074A | Exhaust pressure as a function of AM. FN074A should be measured at sea level when mapping the data.
|  | FN211 | EGR rate multiplier as a function of Engine Coolant Temperature ECT.
|  | FN212A | EGR rate multiplier as a function of Barometric Pressure BP.
|  | FN218 | Ratio of mass flow to choked flow as a function of MAP/PEXH.
|  | FN219 | EGR mass flow as a function of EGR valve position EVP - EOFF.
|  | FN220 | EGR rate multiplier as a function of Air Charge Temperature, ACT.
|  | FN221 | Desired EGR valve position as a function of desired EM.
|  | FN239 | Change in EVR duty cycle as a function of the EGR valve position error, EGRERR.
|  | FN1220 | EGR rate table as a function of LOAD and N, percent.
|  | FN1222 | Fuel Economy EGR Rate Table, percent.
|  | KPEI | Constant EGR adder.
|  | TCDLOP | Time constant for DELOPT rolling average filter.
|  | TCEACT | Time constant for EGRACT rolling average filter.
|  | X | EGRATE multiplier for development.
|  | CRKTIM | Time in run mode to clear 100% cranking duty cycle.
|  | DASMHYST | Hysteresis for DASMPH, mph.
|  | DASMPH | Minimum VSBAR for declutch DASPOT clip, mph.
|  | FMMDSD | Failure mode management default desired rpm.
|  | FMMISC | Default Duty Cycle to ISC, fraction.
|  | FN884(TCSTRT) | ISC Duty Cycle in Crank, deg.
|  | TRLOAD | Transmission Load. 0 -> Manual Transmission, no clutch or gear switches, forced neutral state (NDSFLG = 0). 1 -> Manual Transmission, no clutch or gear switch. 2 -> Manual Transmission, one clutch or gear switch. 3 -> Manual Transmission, both clutch and gear switches. 4 -> Auto Transmission, non-electronic, neutral drive switch. 5 -> Auto Transmission, non-electronic, neutral pressure switch, (AXOD). 6 -> Auto Transmission, electronic, PRNDL sensor - park, reverse, neutral, overdrive, manual 1, manual 2.
|  | BZZRPM | RPM adder intended to provide a short increase in RPM for engine cleanout on start-up. The buzz-up function is not affected by the part throttle kickdown until BZZTM expires. ..Typical value - 300 RPM.
|  | BZZRPM_ALT | Alternate BZZRPM.
|  | BZZTM | Time for which BZZRPM adder is in effect. ..Typical value - 3 seconds.
|  | BZZTM_ALT | Alternate BZZTM.
|  | CHGRPM | Maximum RPM delta above base to enable battery charge, I/M logic. Also upper clip on DSDRPM adder due to battery charge and I/M. (FN821A + FN880), RPM.
|  | CSSMAF | Cold start spark DESMAF multiplier. Used to compensate for increased airflow requirement due to retarded spark.
|  | DACTM | Time to maintain A/C rpm adder after A/C has been disengaged. Used to prevent RPM changes when A/C cycles rapidly. ..Typical value - 30 sec.
|  | DNAC | RPM increment requested with the A/C on. ..Typical value - 75 RPM.
|  | DNPOWS | If a power steering pressure switch is used, this parameter increments the desired RPM when an increased load is sensed. ..Typical value - 75 RPM.
|  | DRBASE | Base desired engine speed in drive.
|  | FN825A(ECT) | RPM adder as a function of ECT. Provides base Hi-Cam function.
|  | FN825A_ALT | Alternative FN825A.
|  | FN825B(ACT) | RPM adder as a function of ACT. Provides higher idle at very low ambients.
|  | FN826A(TCSTRT) | RPM adder as a function of ECT at start. This adder is not used when either the first part throttle transition since exiting crank is observed or the time since start exceeds a calibrated value (TKDTM).
|  | FN875D(DSDRPM) | Airflow required for closed throttle operation in drive. Input to this function is DSDRPM.
|  | FN875N(DSDRPM) | Airflow required for closed throttle operation in neutral. Input to this function is DSDRPM.
|  | FN880(IDLTMR) | DSDRPM adder vs. time at idle (IDLTMR). Used as part of the inspection/maintenance strategy. Remember that any RPM above base idle disables ISCKAM adaptive learning via HCAMFG. Also, IDLTMR requires RPM to be below IDLRPM, an absolute parameter which is not tied to DSDRPM. Too high an RPM adder in FN880 could disable IDLTMR.
|  | FN885 | A/C DESMAF adder based on N.
|  | FN887A(ACT) | A/C air flow correction based on ACT.
|  | FN1861(ECT,ATMR3) | Airflow multiplier vs. ECT and ATMR3. Used to compensate for additional friction at start-up as a function of time in addition to normal ECT compensation. Increased friction effects tend to go away after about one minute. Inputs are ECT normalizing by FN020C, ATMR3 normalizing by FN018B.
|  | ISCLPD | A clip on the maximum desired speed that can be requested with vehicle in drive. Usually the GPAS defined speed allowed at 0.2 miles on a cold start. ..Typical value - 1100 RPM.
|  | MINACT | Minimum ACT before adding RPMINC to desired RPM.
|  | NUBASE | Base desired engine speed in neutral.
|  | PSPPM | Airflow increment required when power steering load is sensed. Value increments the desired flow through the ISC actuator to account for increased load. ..Typical value - 0.10 ppm.
|  | PSPSHP | Software switch used to indicate if Power Steering Pressure Switch is present; 1 -> switch used; 0 = no switch.
|  | TCDESN | Filter constant for the desired engine speed calculated value (DSDRPM). Used to slow changes in desired speed in the decreasing direction. ..Typical value - 3.5 sec
|  | TKDTM | Time since start after which FN826A is eliminated as a desired RPM adder. ..Typical value - 20 seconds.
|  | TRLOAD | Transmission Load switch - 0 -> Manual transmission, no clutch or gear switch, NDSFLG = 0; 1 -> Manual trans, no clutch or gear switch; 2 -> Manual trans, one clutch or gear switch; 3 -> Manual trans, both switches; 4 -> Automatic trans, NDS; 5 -> Automatic trans, NPS; 6 -> Automatic trans, 7 position PRNDL; 7 -> Automatic trans, PRNDL switches (4EAT).
|  | RVIPRPM | Desired RPM controlled by Engine Running VIP strategy.
|  | VTCDSN | Filter constant for ISC ramp down down, unitless.
|  | RUNUP_DIFF | RPM difference from DSDRPM to set RUNUP_FLG = 1.
|  | RUNUP_DIFF_A | Pre-delivery RPM difference from DSDRPM to set RUNUP_FLG = 1.
|  | TCBPA | Time constant for RPMERR_A.
|  | TCFBS | Time constant for RPMERR_S.
|  | V_RUNUP_DIFF | RPM difference from DSDRPM to set RUNUP_FLG = 1 when in VIP.
|  | DASPTK | Gain associated with the desired DASPOT airflow. To calibrate this value first determine the throttle position above RATCH at which maximum DASPOT airflow is desired. Subtract DASPTO from DASMAX and divide the result by the throttle delta between RATCH and this maximum dashpot airflow to determine the DASPTK value.
|  | DASPTO | An offset term applied to the DASPOT calculation. Insures at least some dashpot airflow on rapid tip-in/tip-outs.
|  | DELHYS | Closed to part throttle hysteresis in TP counts. DELHYS should be set equal to DELTA + HYSTS (closed throttle breakpoint). This starts the dashpot calculation relative to the C.T./P.T. breakpoint to prevent changes in dashpot when leaving closed throttle.
|  | DPNEU_MUL | Neutral daspot multiplier, unitless.
|  | FN879 | A background driven decrement to the dashpot preposition airflow register (DASPOT) as a function of DASPOT. FN879 can be calibrated to achieve an exponentially decaying dashpot which is useful in decaying the large DASPOT values used to control over-rich tip out conditions.
|  | FN882A(N - DSDRPM) | Maximum dashpot clip as a function of the RPM delta above desired rpm. (N - DSDRPM) is clipped to 0 as a minimum.
|  | FN891(VSBAR) | Dashpot maximum clip as a function of vehicle speed. Used in automatic transmission vehicles at higher vehicle speeds to prevent harsh backout shifts by limiting large values of dashpot.
|  | FN894(N_RATCH - DSDRPM) | Minimum DASPOT airflow clip for 1st, 2nd, and 3rd gears, ppm. For manual transmissions, FN894 can be used to prevent declutch stalls. The input is N_RATCH which only ratchets down after the declutch. This is done to prevent the rpm from hanging up if it flares after the declutch.
|  | TCDASD | Time constant used when TP is less than or equal to the filtered TP value. Should be calibrated such that part throttle backouts where closed throttle is not entered do not exhibit a run-on feel. Too fast a filter can have the effect of greatly reducing dashpot airflow prior to entry into dashpot control.
|  | TCDASU | Filter constant used when TP is greater than the filtered TP value (DSTPBR). The larger the time constant the more slowly pre-position airflow will be available to respond to tip in/tip out actions. Fast response can also be obtained by use of the offset value DASPTO without the potential runaway feel that may come with too fast a filter constant/airflow gain (DASPTK) combination.
|  | V_879_MULT | VIP multipler for DASPOT function FN879.
|  | ACMAP | An adder to FN862(BP) when A/C is on. Should be based on observed differences between A/C on & A/C off idle MAP readings.
|  | FN862(BP) | Decel MAP value as a function of BP. This value takes the place of LOWMAP and is used to vary decel MAP as a function of altitude.
|  | ISCTM | Time interval over which the rate of change in engine speed is evaluated. Value should be small enough to avoid prolonged speed hang-ups if the ISC system were locked out of C/L speed control but not too short such that the rate of speed change check becomes meaningless.
|  | MINMPH | Minimum speed to enter C/L RPM control. Applies to systems having VSS. Should be set below the speed at which an automatic trans. vehicle rolls along in drive without the brakes. This is to prevent going into RPM control during parking lot maneuvers.
|  | NDIF | The deviation in engine speed allowed over the ISCTM specified time interval. Values too small could lock the ISC system out of C/L speed control indefinitely. Values too large invalidate the check.
|  | RPMCTL | Added to DSDRPM. The total defines the engine speed threshold below which entry into C/L RPM control is allowed. This value should be reasonably small to avoid inadvertent entry into C/L ISC.
|  | SETLNG_TM | Manifold stabilization time. Used to delay entry into RPM control.
|  | V_SETLNG_TM | VIP delay to enter ISC rpm control.
|  | PSIBRM | Maximum allowed value for ISCKAMn. ISCKAMn is clipped to this value.
|  | PSIBRN | Minimum allowed value for ISCKAMn. ISCKAMn is clipped to this value.
|  | RPMDED | Adaptive ISC learning deadband. Learning is disabled if RPMERR_A exceeds this deadband.
|  | UPDATM | Pacing at which the IPSIBR correction factor is rolled into KAM. Value is in terms of background loop counts.
|  | UPDISC | Time that engine speed must be within the specified deadband (RPMDED) prior to KAM update.
|  | BPCOR_SW | Calibration switch for BP correction to DEBYMA; 0 -> no correction, 1 -> use correction.
|  | DEBYCP | Minimum allowed airflow through the ISC actuator. This is a clip on DEBYMA.
|  | FN800(DEBYMA) | Transfer function for the ISC actuator. Initial values for this function should come directly from flow data provided by fuel systems. Data must be generated at the expected idle vacuum setting for each particular application. The best way to get actual vehicle data is to connect a duty cycle box to the ISC actuator, vary the duty cycle and plot actual airflow using a hot wire type air meter. ..Typical values vary based on engine application and flow capacity of the ISC actuator.
|  | FN820A(VACUUM) | ISC duty cycle multiplier versus VACUUM. Used to hold constant actuator airflow on a decel after dashpot action is complete.
|  | FN890(BP) | ISC duty cycle altitude compensation subtractor. Required to offset the effect with altitude of a varying pressure drop across the ISC actuator, which affects its air flow.
|  | IDCMUL | ISCDTY multiplier, no units.
|  | IDCOFS | ISCDTY adder, fraction of fully open.
|  | ITHBMA | Throttle body idle mass air flow with throttle plate at idle screw stop and 0% ISC duty cycle. This is any airflow which does not go through the bypass air solenoid, i.e. throttle plate, PCV system, intake leakage, etc.
|  | V820A | ISC duty cycle multiplier, used for VIP only.
|  | ACHPTM | Calibrated time since start to recognize high AC head pressure.
|  | DEBYCP | Minimum value of ISC valve airflow, ppm.
|  | ECT_HP | ECT temperature where AC head pressure is capable of switching the A/C off.
|  | FN852(RPMERR) | Proportional control function used to modify DESMAF.
|  | IPSIDLY | Time delay to disable IPSIBR Update, sec.
|  | PSIBRM | Maximum allowed value for IPSIBR when in normal strategy.
|  | PSIBRN | Minimum allowed value for IPSIBR when in normal strategy.
|  | TC_OVER | Time constant used to control the integral gain (or pacing) of the term, IPSIBR. TC_OVER is used when RPMERR_A <= 0, i.e., when the actual speed is higher than desired. A large value of TC_OVER corresponds to a small integral gain, a small value corresponds to a high gain.
|  | TC_UNDER | Time constant used to control the integral gain (or pacing) of the term, IPSIBR. TC_UNDER is used when RPMERR_A > 0, i.e., when the actual speed is lower than desired. A large value of TC_UNDER corresponds to a small integral gain, a small value corresponds to a high gain.
|  | VSIBRM | Maximum allowed value for IPSIBR when in Running VIP.
|  | VSIBRN | Minimum allowed value for IPSIBR when in Running VIP.
|  | VTC_OVER | Time constant used to control the integral gain (or pacing) of the term, IPSIBR, when in Engine Running VIP. VTC_OVER is used when RPMERR_A <= 0, i.e. when the actual speed is higher than desired. Corresponds to TC_OVER in normal strategy.
|  | VTC_UNDER | Time constant used to control the integral gain (or pacing) of the term, IPSIBR, when in Engine Running VIP. VTC_UNDER is used when RPMERR_A > 0, i.e. when the actual speed is lower than desired. Corresponds to TC_UNDER in normal strategy.
|  | DESMAF_PRE | Predicted desired idle air flow, ppm. This is the open loop air flow prediction which is required to idle, calculated as a function of ECT and time since start and including A/C, power steering and heated windshield adders. It does not include any closed loop or KAM corrections.
|  | FN501(MAPPA) | MAPPA to duty cycle ratio transfer function.
|  | GOVHP | 7.0L Governor hardware present switch; set GOVHP = 1 to activate this logic.
|  | CANPHP | Canister purge hardware present switch; 1 -> EEC controlled purge hardware present.
|  | EVTDOT | Minimum time not at Closed throttle to enable purge, sec. Set to "zero" to purge at Closed Throttle.
|  | FN600(PRGTMR) | Purge duty cycle as a function of accumulated purge enable time.
|  | FN603 | Maximum LAMBSE allowed before purge duty cycle is decremented.
|  | FN605A(AM) | Purge duty cycle modulator as a function of air mass.
|  | FULPRGTM | Maximum clip for PRGTMR, sec. Should be set to the time when the output of FN600 first reaches its maximum.
|  | MINADP | Minimum allowable correction.
|  | NLMT | Maximum engine RPM.
|  | PRG_DEC | PURGDC decrement value.
|  | PURECT | Minimum ECT to enable purge if WMEGOL is not set, deg F.
|  | PURECT1 | Minimum ECT to decrement PRGTMR when EGO is cold or not switching, deg F.
|  | PURGSW | Calibration switch to enable purge in Open Loop.
|  | BYPMAP | Minimum value of BYPTMR to bypass thermactor, sec.
|  | BYPWOT | Minumum time to wide open throttle to bypass air, sec.
|  | BYSTM1 | Maximum time to bypass thermactor after a high ECT startup, sec.
|  | BYSTM2 | Maximum time to bypass thermactor after an intermediate ECT startup, sec.
|  | BYSTM3 | Maximum time to bypass thermactor after ECT > TEMPFB for a low ECT startup, sec.
|  | BYSTM4 | Minimum time at closed throttle idle to bypass thermactor, sec.
|  | BYSTM8 | Minimum time at low MAP to bypass thermactor during decel, sec.
|  | CHKASW | Control switch for CHKAIR.
|  | CTBYS | Minimum coolant temperature to bypass thermactor air, deg F.
|  | CTBYSH | Hysteresis term for CTBYS, deg F.
|  | CTHIGH | Hot start minimum ECT, deg F.
|  | CTLOW | Cold start maximum ECT, deg F.
|  | DSFTSW | Control switch for thermactor air decel fuel.
|  | FNTP_AIR_OFF | TP_REL at which to dump air below.
|  | SW_MPD | Control switch for Thermactor air bypass MPG mode; 0 -> Do no bypass in MPG Mode, 1 -> bypass in MPG mode.
|  | TP_AIR_OFF_H | Hystersis for FNTP_AIR_OFF (bypass air at low TP_REL as a f'n of ROM)
|  | T75LSW | Switch to dump air during closed loop for 7.5L applications.
|  | UPSMAP | Maximum time for upstream air at high MAPPA, sec.
|  | UPSTM1 | Maximum time for upstream air after a low milage, high ECT startup, sec.
|  | UPSTM2 | Maximum time for upstream air after a low milage, intermediate ECT startup, sec.
|  | UPSTM3 | Maximum time for upstream air after ECT > TEMPFB for a low milage, low ECT startup, sec.
|  | UPSTM4 | Maximum time for upstream air after a high milage, high ECT startup, sec.
|  | UPSTM5 | Maximum time for upstream air after a high milage, intermediate ECT startup, sec.
|  | UPSTM6 | Maximum time for upstream air after ECT > TEMPFB for a high milage, low ECT startup, sec.
|  | UPSWOT | Maximum time for upstream air at W.O.T., sec.
|  | GOVHP | Governor hardware present switch; 0 -> no governor, 1 -> governor present.
|  | FN500 | Transfer function to convert TPREL counts to percent duty cycle for transmission on the DOL.
|  | PUL_PER_GAL | Number of DOL pulses to be issued for each gallon of fuel used, pulse per gal. NOTE: THE VALUE FOR PUL_PER_GAL MUST BE OBTAINED FROM EED/INSTRUMENT SYSTEMS FOR EACH APPLICATION.
|  | ALT_CAL_DIST | Distance traveled before alternate calibration is revoked, miles.
|  | FN12A(TP_REL_H) | Vehicle speed for 1 - 2 upshift at altitude.
|  | FN12S(TP_REL_H) | Vehicle speed for 1 - 2 upshift at sea level.
|  | FN21A(TP_REL_H) | Vehicle speed for 2 - 1 downshift at altitude.
|  | FN21S(TP_REL_H) | Vehicle speed for 2 - 1 downshift at sea level.
|  | FN23A(TP_REL_H) | Vehicle speed for 2 - 3 upshift at altitude.
|  | FN23PPH(TP_REL) | Min VS_RATEPH to allow 2 - 3 upshift.
|  | FN23S(TP_REL_H) | Vehicle speed for 2 - 3 upshift at sea level.
|  | FN32A(TP_REL_H) | Vehicle speed for 3 - 2 downshift at altitude.
|  | FN32S(TP_REL_H) | Vehicle speed for 3 - 2 downshift at sea level.
|  | FN34A(TP_REL_H) | Vehicle speed for 3 - 4 upshift at altitude.
|  | FN34PPH(TP_REL) | Minimum VS_RATEPH to allow 3 - 4 upshift.
|  | FN34S(TP_REL_H) | Vehicle speed for 3 - 4 upshift at sea level.
|  | FN43A(TP_REL_H) | Vehicle speed for 4 - 3 downshift at altitude.
|  | FN43S(TP_REL_H) | Vehicle speed for 4 - 3 downshift at sea level.
|  | FN689D(TP_REL) | Engine speed for downshifts during VSS failure.
|  | FN689U(TP_REL) | Engine speed for upshifts during VSS failure.
|  | NE12A | WOT RPM 1 - 2 shift point, altitude.
|  | NE12S | WOT RPM 1 - 2 shift point, sea level.
|  | NE23A | WOT RPM 2 - 3 shift point, altitude.
|  | NE23S | WOT RPM 2 - 3 shift point, sea level.
|  | NE34A | WOT RPM 3 - 4 shift point, altitude.
|  | NE34S | WOT RPM 3 - 4 shift point, sea level.
|  | TM_DEL_DOWN | Time to delay/verify a downshift.
|  | TM_DEL_TO_UP | Time to delay a tip-out upshift.
|  | TM_DEL_UP | Time to delay/verify an upshift.
|  | TO_TP_RATE | TP_RATE required to recognize a tip-out.
|  | FN624(TP_REL) | Time to delay downshift to unlock converter.
|  | GRMSFT | Gear commanded for manual shifting.
|  | GR_NEU | Gear commmanded in neutral at a vehicle speed above VS_NEU.
|  | SW_MSF | Switch to select GR_CM manually; 1 -> manual gear selection, <> 1 -> automatic gear selection.
|  | VS_NEU | Vehicle speed above which an alternate gear is commanded in neutral.
|  | VS21PI | Maximum vehicle speed for 2 - 1 pull in.
|  | TM12MN | Time to remain in 1st gear on a manual 1-2 to allow first/reverse clutch to release.
|  | TCDHMF | Time delay to infer coast clutch engagement on manual downshifts at high vehicle speed, sec.
|  | TCDLMF | Time delay to infer coast clutch engagement on manual downshifts at low vehicle speeds, sec.
|  | TCDNAF | Time to complete auto downshift, power off.
|  | TCDNON | Time to complete downshift, power on.
|  | TCUPOF | Time to complete upshift, power off.
|  | TCUPON | Time to complete upshift, power on.
|  | TCUPON4L | Time to complete upshift, power on, in 4X4L mode.
|  | VSDNMF | Maximum vehicle speed to use TCDLMF, MPH.
|  | CLDCTM | Cold shift solenoid cycle period (in background loops).
|  | GRRAT1 | First gear ratio.
|  | GRRAT2 | Second gear ratio.
|  | GRRAT3 | Third gear ratio.
|  | GRRAT4 | Fourth gear ratio.
|  | TMS1G2 | Time to delay SS1 on manual to auto 2nd gear shift.
|  | S_VAL_NESUB | Tolerance on NE to verify an engine speed drop (negative direction) during the shift validation.
|  | S_VAL_TPADD | Tolerance on TP to verify steady TP (positive direction) during the shift validation.
|  | S_VAL_TPSUB | Tolerance on TP to verify steady TP (negative direction) during the shift validation.
|  | S_VAL_VSADD | Tolerance on VS to verify steady vehicle speed (positive direction) during the shift validation.
|  | S_VAL_VSSUB | Tolerance on VS to verify steady vehicle speed (negative direction) during the shift validation.
|  | SFT_FM_LVL | Total number of warm up cycles that failure mode action will be executed after a shift error is detected.
|  | TP_SH_VALID | Minimum TP to validate a shift.
|  | VS_SH_VAL2 | Minimum vehicle speed to validate an upshift to 2nd gear.
|  | VS_SH_VAL3 | Minimum vehicle speed to validate an upshift to 3rd gear.
|  | VS_SH_VAL4 | Minimum vehicle speed to validate an upshift to 4th gear.
|  | CSDYN12 | Dynamic EPC multiplier for 1-2 shifts.
|  | CSDYN23 | Dynamic EPC multiplier for 2-3 shifts.
|  | CSDYN34 | Dynamic EPC multiplier for 3-4 shifts.
|  | EPC_OTEMP | EPC adder for transmission overtemperature.
|  | FN12T(TOT) | TV_PRES multiplier versus TOT for upshift to 2nd gear.
|  | FN21T(TOT) | TV_PRES multiplier versus TOT for downshift to 2nd gear.
|  | FN23T(TOT) | TV_PRES multiplier versus TOT for upshift to 3nd gear.
|  | FN32T(TOT) | TV_PRES multiplier versus TOT for downshift to 3nd gear.
|  | FN34T(TOT) | TV_PRES multiplier versus TOT for upshift to 4nd gear.
|  | FN43T(TOT) | TV_PRES multiplier versus TOT for downshift to 4nd gear.
|  | FN620(TV_PRES) | EPC VFS transfer function.
|  | FN622(TOT) | EPC VFS transfer function modifier as a function transmission oil temperature, counts.
|  | FN622A(TOT) | TV_PRES multiplier for TOT.
|  | NE_OTEMP_MAX | Engine speed above which EPC pressure is raised for tranmission overtemperature.
|  | NE_OTEMP_MIN | Engine speed below which EPC returns to normal while tranmission is overtemperature.
|  | NEUTIM | Minimum time in neutral to use neutral to in-gear engagement EPC functions.
|  | NRUN | Minimum engine speed to exit crank mode.
|  | RTSTAL | Maximum SPD_RATIO to do stall epc.
|  | TM46BLP | Time after a forward to reverse engagement to use FN46B for EPC pressure, sec.
|  | TM54BLP | Time after a neutral to forward engagement to use FN54B for EPC pressure, sec.
|  | TM56BLP | Time after a neutral to reverse engagement to use FN56B for EPC pressure, sec.
|  | TM64BLP | Time after a reverse to forward engagement to use FN64B for EPC pressure, sec.
|  | TMDRVREV | Time to complete a forward to reverse engagement, sec.
|  | TMNEUDRV | Time to complete a neutral to forward engagement, sec.
|  | TMNEUREV | Time to complete a neutral to reverse engagement, sec.
|  | TMREVDRV | Time to complete a reverse to forward engagement, sec.
|  | TVASOF | EPC pressure for power off automatic shift, psi.
|  | TVFMMN | Minimum EPC clip for VS, PRNDL or RPM sensor failures, psi.
|  | TVPMIN | Global minimum TV_PRES clip, psi.
|  | TVPMN1 | Minimum EPC clip, PDL = 1, GEAR = 1, psi.
|  | TVPMN2 | Minimum EPC clip, PDL = 1, GEAR = 2, psi.
|  | TVPMN3 | Minimum EPC clip, PDL = 1, GEAR = 3, psi.
|  | TVPMX1 | Maximum EPC clip, PDL = 1, GEAR = 1, psi.
|  | TVPMX2 | Maximum EPC clip, PDL = 1, GEAR = 2, psi.
|  | TVPMX3 | Maximum EPC clip, PDL = 1, GEAR = 3, psi.
|  | VSSTAL | Maximum vehicle speed to do stall EPC.
|  | FN616(TP_REL_H) | Stall EPC pressure, psi.
|  | TVCHRG | EPC charge pressure for first start-up, psi.
|  | FN1CB(VSBART_RT) | First gear coast boost TV pressure.
|  | FN2CB(VSBART_RT) | Second gear coast boost TV pressure.
|  | FN3CB(VSBART_RT) | Third gear coast boost TV pressure.
|  | FN46B_T | Engagement EPC for first TM46BLP seconds of forward to reverse engagement, psi; function of TOT.
|  | FN46F_T | Engagement EPC at finish of engagement ramp for a forward to reverse engagement, psi; function of TOT.
|  | FN46S_T | Engagement EPC at start of engagement ramp for a forward to reverse engagement, psi; function of TOT.
|  | FN46_NE | Multiplier for FN46S_T and FN46F_T; function of NEBART.
|  | FN54B_T | Engagement EPC for first TM54BLP seconds of neutral to forward engagement, psi; function of TOT.
|  | FN54F_T | Engagement EPC at finish of engagement ramp for a neutral to forward engagement, psi; function of TOT.
|  | FN54S_T | Engagement EPC at start of engagement ramp for a neutral to forward engagement, psi; function of TOT.
|  | FN54_NE | Multiplier for FN54S_T and FN54F_T; function of NEBART.
|  | FN56B_T | Engagement EPC for first TM56BLP seconds of neutral to reverse engagement, psi; function of TOT.
|  | FN56F_T | Engagement EPC at finish of engagement ramp for a neutral to reverse engagement, psi; function of TOT.
|  | FN56S_T | Engagement EPC at start of engagement ramp for a neutral to reverse engagement, psi; function of TOT.
|  | FN56_NE | Multiplier for FN56S_T and FN56F_T; function of NEBART.
|  | FN616(TP_REL_H) | Stall TV pressure.
|  | FN64B_T | Engagement EPC for first TM64BLP seconds of reverse to forward engagement, psi; function of TOT.
|  | FN64F_T | Engagement EPC at finish of engagement ramp for a reverse to forward engagement, psi; function of TOT.
|  | FN64S_T | Engagement EPC at start of engagement ramp for a reverse to forward engagement, psi; function of TOT.
|  | FN64_NE | Multiplier for FN64S_T and FN64F_T; function of NEBART.
|  | NETVMN | Minimum RPM to use TVEMOD engagement TV.
|  | NETVMX | Minimum RPM to use TVEMAX engagement TV.
|  | REV_ENG_ADD | Reverse Engagement Adder.
|  | STALLTV_SW | Calibration switch to select FN616 during engagement; 0 -> select FN616, 1 -> do not select FN616.
|  | TMREVDRV | Time to complete a revolution to forward engagement, sec.
|  | TOTVTP | Tip-out TP cahnge to hold stall Tv.
|  | TPTVMN | Minimum TP_REL to use TVEMOD engagement TV.
|  | TPTVMX | Minimum TP_REL to use TVEMAX engagement TV.
|  | TVEMAX | TV for worst case engagement.
|  | VSTVMN | Minimum vehicle speed to use TVEMOD engagement TV.
|  | VSTVMX | Minimum vehicle speed to use TVEMAX engagement TV.
|  | EPC_TQ_CONV | Torque converter static capacity EPC pressure requirement.
|  | GR_CM | Current transmission gear.
|  | GR_DS_TV | Desired gear used to compute EPC pressure.
|  | NEBART | Filtered engine RPM for transmission.
|  | RATCH | Closed throttle position, counts.
|  | SPD_RATIO | Speed ratio across the torque converter.
|  | TP | Throttle Position, counts.
|  | TPBARTV | Filtered TP for TV strategy. This filtered throttle position is calculated using the ROLAV subroutine, but with a different time constant then the values used in the TPBART and TPBARTC calculation. TPBARTV is used in the TV routine to determine a tip-in condition. During a tip-in condition in the TV routine, extra TV is added.
|  | TP_REL | Relative Throttle Position, TP - RATCH.
|  | TP_STRT_SFT | TP_REL at the start of a shift, counts.
|  | TQ_IALPHA | I-ALPHA torque due to ratio change.
|  | TQ_NET | Net torque into torque converter.
|  | TQ_STAT_CAP | Static Capacity Torque of transmission.
|  | TR_STRT_SFT | Torque ratio at the start of a shift.
|  | TV_DYN | TV pressure required for dynamic shift control.
|  | TV_PRES | TV pressure.
|  | TV_STAT | TV pressure required for static capacity.
|  | TV_ST_SFT | Static TV pressure while shifting.
|  | AETV | Anticipatory TV adder for heavy tip-ins.
|  | AETVTP | Minimum throttle change to include AETV in TV_STAT.
|  | EPC_TQMAX | Maximum clip on torque converter static capacity EPC pressure requirement.
|  | FN617(SPD_RATIO) | Torque converter torque ratio.
|  | MUSLP | Torque converter coefficient of friction temperature compensation; slope.
|  | MUINT | Torque converter coefficient of friction temperature compensation; intercept.
|  | SCINT1 | Static capacity TV intercept, first gear.
|  | SCINT2 | Static capacity TV intercept, second gear.
|  | SCINT3 | Static capacity TV intercept, third gear.
|  | SCINT4 | Static capacity TV intercept, fourth gear.
|  | SCSLP1 | Static capacity TV slope, first gear.
|  | SCSLP1SD | Static capacity TV slope, downshift to first gear.
|  | SCSLP2 | Static capacity TV slope, second gear.
|  | SCSLP2SD | Static capacity TV slope, downshift to second gear.
|  | SCSLP2SU | Static capacity TV slope, upshift to second gear.
|  | SCSLP3 | Static capacity TV slope, third gear.
|  | SCSLP3SD | Static capacity TV slope, downshift to third gear.
|  | SCSLP3SU | Static capacity TV slope, upshift to third gear.
|  | SCSLP4 | Static capacity TV slope, fourth gear.
|  | SCSLP4SU | Static capacity TV slope, upshift to fourth gear.
|  | TQCONVINT | Static capacity EPC intercept for the torque converter.
|  | TQCONVSLP | Static capacity EPC slope for the torque converter.
|  | TQIA12 | I-ALPHA torque constant for 1 - 2.
|  | TQIA21 | I-ALPHA torque constant for 2 - 1.
|  | TQIA23 | I-ALPHA torque constant for 2 - 3.
|  | TQIA32 | I-ALPHA torque constant for 3 - 2.
|  | TQIA34 | I-ALPHA torque constant for 3 - 4.
|  | TQIA43 | I-ALPHA torque constant for 4 - 3.
|  | FN12CA | Time dependent Dynamic EPC pressure adder for 1-2 shift, psi.
|  | FN12_DC | Dynamic TV pressure for 1-2 shift.
|  | FN21_DC | Dynamic TV pressure for 2-1 shift.
|  | FN23CA | Time dependent Dynamic EPC pressure adder for 1-2 shift, psi.
|  | FN23_DC | Dynamic TV pressure for 2-3 shift.
|  | FN32_DC | Dynamic TV pressure for 3-2 shift.
|  | FN34CA | Time dependent Dynamic EPC pressure adder for 3-4 shift, psi.
|  | FN34_DC | Dynamic TV pressure for 3-4 shift.
|  | FN43_DC | Dynamic TV pressure for 4-3 shift.
|  | SW_DYN | Software switch for dynamic TV; 0 -> allow shift dynamics to vary with rpm, 1 -> use rpm at start of shift.
|  | TMTVRMP_12 | TV ramp time for 1-2 shift.
|  | TMTVRMP_23 | TV ramp time for 2-3 shift.
|  | TMTVRMP_34 | TV ramp time for 3-4 shift.
|  | TOTTV5 | Maximum TOT to adjust TV_DYN for cold accum.
|  | TV_4L_12 | Dynamic TV adder for 1-2 shift in 4x4L.
|  | TV_4L_21 | Dynamic TV adder for 2-1 shift in 4x4L.
|  | TV_4L_23 | Dynamic TV adder for 2-3 shift in 4x4L.
|  | TV_4L_32 | Dynamic TV adder for 3-2 shift in 4x4L.
|  | TV_4L_34 | Dynamic TV adder for 3-4 shift in 4x4L.
|  | TV_4L_43 | Dynamic TV adder for 4-3 shift in 4x4L.
|  | TVRMP_12 | TV adder during 1-2 upshift.
|  | TVRMP_23 | TV adder during 2-3 upshift.
|  | TVRMP_34 | TV adder during 3-4 upshift.
|  | ETV_BIAS | ETVOCM voltage at 10 volts VBAT and 0 counts commanded ETV, counts.
|  | ETV_GAIN | ETVOCM gain per one count of commanded ETV, counts/count.
|  | ETV_GAIN_BAT | ETVOCM count gain per one battery volt, counts/volt.
|  | TV_SLT_TM | Minimum time after a significant change in TV_COUNTS before performing the current monitor test. Used to allow ETV current to stabilize before measurement, sec.
|  | TVCDLT | Minimum change in TV_COUNTS from previous value to reset TM_TV_SS, counts.
|  | C657LVL | Threshold for Transmission overtemperature fault.
|  | C657UP | Transmission overtemperature fault up-count.
|  | TOT_OTEMP | Temperature above which the Transmission overtemperature fault filter is called.
|  | HYS_OTEMP | Delta Temperature below which the Transmission is considered no the be overtemperature.
|  | SW_MLK | Switch for manual converter clutch control; 0 -> automatic converter clutch control, 1 -> unconditional converter clutch lock-up, 2 -> unconditional converter clutch unlock.
|  | BPUNMH | Hysteresis for BPUNMN.
|  | BPUNMN | Minimum BP to unlock converter clutch.
|  | BRKDLY | Brake relock delay.
|  | CTDLY | Closed throttle relock delay.
|  | D21DLY | Unlocked 2 -> 1 shift relock delay.
|  | D32DLY | Unlocked 3 -> 2 shift relock delay.
|  | D43DLY | Unlocked 4 -> 3 shift relock delay.
|  | LUDLY | High altitude/cold engine relock delay.
|  | NELUMN | Minimum NEBART to lock-up converter clutch.
|  | PRNDLY | PRNDL relock delay.
|  | SW_MLK | Switch for manual converter clutch control; 0 -> automatic converter clutch control, 1 -> unconditional converter clutch lock-up, 2 -> unconditional converter clutch unlock.
|  | TMCTDY | Minimum time before relock at closed throttle.
|  | TPUNBRK | Maximum relative TP for brake applied unlock.
|  | TPUNCH | Hysteresis for TPUNCT.
|  | TPUNCT | Maximum relative TP for closed throttle unlock.
|  | TPUNTR | Relative TP breakpoint for high and low unlock throttle rate.
|  | TRADLY | High throttle rate, accel, relock delay.
|  | TRDDLY | High throttle rate, decel, relock delay.
|  | TRUHAC | Throttle rate unlock, high TP, accel.
|  | TRULAC | Throttle rate unlock, low TP, accel.
|  | TRUHDC | Throttle rate unlock, high TP, decel.
|  | TRULDC | Throttle rate unlock, low TP, decel.
|  | U12DLY | Unlocked 1 -> 2 shift relock delay.
|  | U23DLY | Unlocked 2 -> 3 shift relock delay.
|  | U34DLY | Unlocked 3 -> 4 shift relock delay.
|  | VSCTDY | Minimum vehicle speed for closed throttle relock.
|  | TMDNLK | Time for converter clutch relock after commanded downshift, sec.
|  | FN2LK | Speed ratio delta to relock on upshift to 2nd gear.
|  | FN2ULK | Speed ratio delta to unlock on usphift to 2nd gear.
|  | FN3LK | Speed ratio delta to relock on upshift to 3rd gear.
|  | FN3ULK | Speed ratio delta to unlock on usphift to 3rd gear.
|  | FN4LK | Speed ratio delta to relock on upshift to 4th gear.
|  | FN4ULK | Speed ratio delta to unlock on usphift to 4th gear.
|  | PUL_PER_REV | Pulses per revolution. Number of PIPs per engine revolution for E4OD gas; 1/2 the number of fuel pump teeth for E4OD_DIESEL.
|  | SRLK2 | Minimum speed ratio for scheduled 2nd gear lockup.
|  | SRLK3 | Minimum speed ratio for scheduled 3rd gear lockup.
|  | SRLK4 | Minimum speed ratio for scheduled 4th gear lockup.
|  | TMLFN2 | Power off upshift to 2nd relock time, sec.
|  | TMLFN3 | Power off upshift to 3rd relock time, sec.
|  | TMLFN4 | Power off upshift to 4th relock time, sec.
|  | TMLFW2 | Power off WOT upshift to 2nd relock time, sec.
|  | TMLFW3 | Power off WOT upshift to 3rd relock time, sec.
|  | TMLFW4 | Power off WOT upshift to 4th relock time, sec.
|  | TMLON2 | Power on upshift to 2nd relock time, sec.
|  | TMLON3 | Power on upshift to 3rd relock time, sec.
|  | TMLON4 | Power on upshift to 4th relock time, sec.
|  | TMLOW2 | Power on WOT upshift to 2nd relock time, sec.
|  | TMLOW3 | Power on WOT upshift to 3rd relock time, sec.
|  | TMLOW4 | Power on WOT upshift to 4th relock time, sec.
|  | TMUFN2 | Power off upshift to 2nd unlock time, sec.
|  | TMUFN3 | Power off upshift to 3rd unlock time, sec.
|  | TMUFN4 | Power off upshift to 4th unlock time, sec.
|  | TMUFW3 | Power off WOT upshift to 3rd unlock time, sec.
|  | TMUFW4 | Power off WOT upshift to 4th unlock time, sec.
|  | TMUOW3 | Power on WOT upshift to 3rd unlock time, sec.
|  | TMUOW4 | Power on WOT upshift to 4th unlock time, sec.
|  | TM_ACT_SFT | Re-lock delay time after a tip-in.
|  | UP_TIP_RATE | Tip-in rate above which FLG_TIP_RATE is set.
|  | ALTDLY | Time to delay scheduled lockups at intermediate altitudes, sec.
|  | BPUNMX | Maximum BP altitude unlock delay, " Hg.
|  | CRVDLY | Time to delay scheduled lockups after STEADYSRLK1 throttle achieved, sec.
|  | FN2LA(TP_REL_H) | Delta vehicle speed for 2nd gear lockup at altitude: Input TP_REL_H, counts; Output vehicle speed, MPH.
|  | FN2LS(TP_REL_H) | Vehicle speed for 2nd gear lockup at sea level: Input TP_REL_H, counts; Output vehicle speed, MPH.
|  | FN2UA(TP_REL_H) | Delta Vehicle speed for 2nd gear unlock at altitude: Input TP_REL_H, counts; Output vehicle speed, MPH.
|  | FN2US(TP_REL_H) | Vehicle speed for 2nd gear unlock at sea level: Input TP_REL_H, counts; Output vehicle speed, MPH.
|  | FN3LA(TP_REL_H) | Delta vehicle speed for 3rd gear lockup at altitude: Input TP_REL_H, counts; Output vehicle speed, MPH.
|  | FN3LS(TP_REL_H) | Vehicle speed for 3rd gear lockup at sea level: Input TP_REL_H, counts; Output vehicle speed, MPH.
|  | FN3UA(TP_REL_H) | Delta Vehicle speed for 3rd gear unlock at altitude: Input TP_REL_H, counts; Output vehicle speed, MPH.
|  | FN3US(TP_REL_H) | Vehicle speed for 3rd gear unlock at sea level: Input TP_REL_H, counts; Output vehicle speed, MPH.
|  | FN4LA(TP_REL_H) | Delta vehicle speed for 4th gear lockup at altitude: Input TP_REL_H, counts; Output vehicle speed, MPH.
|  | FN4LS(TP_REL_H) | Vehicle speed for 4th gear lockup at sea level: Input TP_REL_H, counts; Output vehicle speed, MPH.
|  | FN4UA(TP_REL_H) | Delta Vehicle speed for 4th gear unlock at altitude: Input TP_REL_H, counts; Output vehicle speed, MPH.
|  | FN4US(TP_REL_H) | Vehicle speed for 4th gear unlock at sea level: Input TP_REL_H, counts; Output vehicle speed, MPH.
|  | SW_RLK | Closed throttle/brake hysteresis switch; 0 -> unlock in hysteresis zone, 1 -> remain locked in hysteresis zone.
|  | NELKWH | Hysteresis for NELKWOd, RPM.
|  | NELKWO | Minimum RPM for converter clutch WOT lockup, RPM.
|  | RTLKWO | Minimum speed ratio for 1st gear WOT converter clutch lockup.
|  | RTLKWH | Hysteresis for RTLKWO.
|  | TPLKWO | Minimum TP for converter clutch WOT lockup, counts.
|  | TPLKWH | TPLKWO hysteresis for converter clutch WOT lockup, counts.
|  | PUL_PER_REV | Pulses per revolution. Number of PIPs per engine revolution for E4OD gas; 1/2 the number of fuel pump teeth for E4OD_DIESEL.
|  | CCE_TPMN | Minimum TP required to do converter clutch validation logic.
|  | CC_FM_LVL | number of warm up cycles converter clutch failure mode action will be executed after a fault is detected.
|  | NOV_ERR_BAND | Error band allowed on the N/V calculation.
|  | NVBASE | Base N/V.
|  | TMCSE2 | Time for coast clutch to engage, PDL = 2 or 1.
|  | TMCSE3 | Time for coast clutch to engage, PDL = 3.
|  | TMCSOD | Time to delay coast clutch when PDL = 3.
|  | FN689L(TP_REL) | Engine Speed to lock converter when TP sensor is still available, for Failure Mode Management, RPM.
|  | NELK_FM | Engine Speed to lock converter when TP sensor has failed, for Failure Mode Management, RPM.
|  | SRLK_FM | Speed Ratio to lock converter for Failure Mode Management.
|  | CC_ERR_SW | Calibration selection switch to enable/disable flashing TCIL for converter clutch error; 0 -> disable, 1 -> enable.
|  | EPC_ERR_SW | Calibration selection switch to enable/disable flashing TCIL for EPC open circuit error; 0 -> disable, 1 -> enable.
|  | PDL_ERR_SW | Calibration selection switch to enable/disable flashing TCIL for PRNDL error; 0 -> disable, 1 -> enable.
|  | MAP_ERR_SW | Calibration selection switch to enable/disable flashing TCIL for MAP sensor failure; 0 -> disable, 1 -> enable.
|  | OTEMP_ERR_SW | Calibration selection switch to enable/disable flashing TCIL for Transmission overtemperature condition; 0 -> disable, 1 -> enable.
|  | SFT_ERR_SW | Calibration selection switch to enable/disable flashing TCIL for Shift Errors; 0 -> disable, 1 -> enable.
|  | TCILTM1 | Flashing TCIL "ON"/"OFF" time period, sec.
|  | TCIL_TM_DLY | Time after fault has occurred before the TCIL begins to flash, sec. Set to 31.875 to disable flashing.
|  | TP_ERR_SW | Calibration selection switch to enable/disable flashing TCIL for TP sensor failure; 0 -> disable, 1 -> enable.
|  | VS_ERR_SW | Calibration selection switch to enable/disable flashing TCIL for VS Sensor failure; 0 -> disable, 1 -> enable.
|  | FN034A(LOAD) | LOAD normalizing function for torque calculation table lookups.
|  | FN070C(N) | Engine speed normalizing function for torque calculation table lookups.
|  | FN618(N_BYTE) | Accessory load torque, less A/C load, ft-lb.
|  | FN619(N_BYTE) | Air conditioning compressor load torque, ft-lb.
|  | FN621(SPK_DELTA) | Indicated torque table (FN1615A) multiplier versus SPK_DELTA.
|  | FN623(LAMBSE) | Fuel multiplier used to calculate TQ_NET in open loop.
|  | FN730(SPK_LAMBSE) | Required adjustment to the base spark in order to maintain MBT as the air/fuel ratio changes.
|  | FN1615A | Indicated engine torque at MBT spark and no EGR, ft-lb. x = FN070C(N) = Normalized engine rpm. y = FN034A(LOAD) = Normalized LOAD.
|  | FN1616 | Engine friction torque, ft-lb. x = FN070C(N) = Normalized engine rpm. y = FN034A(LOAD) = Normalized LOAD.
|  | FN1617 | MBT spark advance with no EGR, deg BTDC. x = FN070C(N) = Normalized engine rpm. y = FN034A(LOAD) = Normalized LOAD.
|  | MBTEGR | Number of degrees MBT spark increases per percent EGR, deg/_%.
|  | SARCHG | Standard Aircharge = 4.4256E-05 * CID / of cylinders.
|  | TCTTA | Time constant for torque truncation aircharge filtering.
|  | PIPFIL | Filter constant factor for DT12S_AVE, unitless.
|  | TCNE | Time constant for filtered RPM.
|  | TCTPTC | Time constant for filtered TP for converter clutch.
|  | TCTPTE | Time constant for filtered TP.
|  | TCTPTV | Time constant for filtered TP for TV pressure.
|  | TCVST | Time constant for vehicle speed filter.
|  | TMTCS | Transmission Control switch residence time, sec.
|  | TM4X4L | 4 X 4 low switch residence time.
|  | NOVCNT | Minimum number of good NOV samples to update KAM.
|  | NOVDIF | Maximum difference between NOV samples.
|  | RT4X4L | 4X4 low transfer case ratio.
|  | RTNVMN | Minimum valid RT_NOVS_KAM.
|  | RTNVMX | Maximum valid RT_NOVS_KAM.
|  | TMNVCAL | Time between consecutive NOV_ACT calculations.
|  | TMNVLK | Time delay after converter clutch commanded on before allowing NOV_ACT calculation, seconds.
|  | ERR_BAN_4X4L | Maximum allowed deviation between rt_novs_kam and rt_novs actual in 4x4L.
|  | AEDLMP | Minimum change in MAP to indicate manifold filling (in. Hg)
|  | BIHP | Calibration switch which determines if a brake on/off switch is present. 1 -> Brake on/off switch present, 0 -> Brake on/off switch not present.
|  | FN004 | Corrected BP as a function of actual BP.
|  | FN074A | Exhaust pressure as a function of AM. FN074A should be corrected to sea level when mapping the data.
|  | FN093 | Time constant for TAPBAR.
|  | FN394F | Time delay before recognition of N/D transition - Forward.
|  | KSF | Keypower Scaling Factor; a calibration constant which has historically been 3.731; this value can be changed on VECTOR to satisfy the requirements of different processors; a newer value for KSF is 5.5991; the user should check with the EEC Design Group to determine which value for KSF is applicable to a specific processor level.
|  | MAXAET | Maximum time before turning off AE.
|  | MAXTTM | Maximum time delay before updating OLDTP (150 msec, not calibratable).
|  | MPGLSW | MPG mode converter clutch development switch; 1 -> enable TRANSW logic, 0 -> disable TRANSW logic.
|  | NDDELT | Time before N/D, D/N switch registers.
|  | RACHIV | RATCH, TPBAR AND TBART initialization value.
|  | SMTPDL | Deadband for stable TP - AETP (counts).
|  | TCAEMP | Time constant for AEMP.
|  | TCEGR | Time constant for EGRBAR.
|  | TCMBAR | Time constant for MAP.
|  | TCN | Time constant for N.
|  | TCNDT_ISC | Time constant for DNDT_ISC.
|  | TCNDT_SPK | Time constant for DNDT_SPK.
|  | TCTP | Time constant for TPBAR.
|  | TCTPDL | Time constant for TPDLBR.
|  | TCVBAT | VBAT time constant. ..Typical value - 0.1 seconds.
|  | TCVS | Time constant for VS.
|  | TPDLTA | Minimum TP change for tip-out.
|  | TRLOAD | Transmission Load Switch.
|  | TSTRAT | Transmission Strategy Switch; 0 -> no transmission control (man, AOD, ATX, etc.), 1 -> Shift Indicator.
|  | VCAL | The value is normally 2.5 volts; this value can be changed on VECTOR to satisfy the requirements of certain processors.
|  | VSCNT | Increment to VSCTR when VS changes unrealistically.
|  | VSDELT | Maximum realistic change in vehicle speed in one background loop.
|  | VSTYPE | Integrated vehicle speed/cruise control system present switch; 0 -> no MPH and no VSC, 1 -> MPH and no VSC.
|  | CNTVSRATE | Number of background loops between VSRATE calculations.
|  | TCVSRPH | Time constant for vehicle acceleration for Powertrain Hunting prevention.
|  | FN095(TP_REL) | Provides reasonable engine load value if MAP sensor is faulty. Input: TP - RATCH, counts; Output: MAP, in Hg.
|  | LONG_MAP_RQD | 1 = Request long MAP avg. at WOT. MAP is in progress.
|  | MAPBK1 | Point of intersection of the first two line segments describing MAP function (frequency versus inches).
|  | MAPBK2 | Point of intersection of the second and third line segments describing the MAP function (frequency versus inches).
|  | MAPBK3 | Point of intersection of the third and fourth segments describing the MAP function (frequency versus inches).
|  | MAPBK4 | Point of intersection of fourth and fifth segments describing the MAP function (frequency versus inches).
|  | MAPBK5 | Point of intersection of the fifth and sixth segments describing the MAP function (frequency versus inches).
|  | MAPEDG | Minimum number of SCAP edges to calculate a MAP value.
|  | MAPFMM | Value that MAP is set equal to if both SCAP and TP sensors fail.
|  | MAX_SCAP_EDGES | Maximum number of SCAP edges to calculate a MAP value.
|  | OFSET1 | Offset for the first linear equation describing MAP as function of frequency and inches of Hg.
|  | OFSET2 | Offset for the second linear equation describing MAP as a function of frequency and inches of Hg.
|  | OFSET3 | Offset for the third linear equation describing MAP as a function of frequency and inches of Hg.
|  | OFSET4 | Offset for the fourth linear equation describing MAP as a function of frequency and inches of Hg.
|  | OFSET5 | Offset for the fifth linear equation describing MAP as a function of frequency and inches of Hg.
|  | OFSET6 | Offset for the sixth linear equation describing MAP as a function of frequency and inches of Hg.
|  | SLOPE1 | Slope for the first linear equation for MAP.
|  | SLOPE2 | Slope for the second linear equation for MAP.
|  | SLOPE3 | Slope for the third linear equation for MAP.
|  | SLOPE4 | Slope for the fourth linear equation for MAP.
|  | SLOPE5 | Slope for the fifth linear equation for MAP.
|  | SLOPE6 | Slope for the sixth linear equation for MAP.
|  | TCMAPW | Time constant to use in rolling average routine for MAP_WORD.
|  | VMPMAX | Maximum amount of time to wait for next SCAP edge before deciding sensor has failed.
|  | ENGCYL | Number of PIPs (or injections) per revolution.
|  | STALLN | Stall rpm; If the first rpm calculated is greater than this value assume that there was a re-init.
|  | BASEMD | 0.0234393 * Engine Displacement in Liters (lbm - deg R/in. Hg - rev).
|  | FN004(BP) | Empirical correction to PEXH for altitude with input a function of barometric pressure.
|  | FN074A(AM) | Exhaust pressure as a function of air flow. NOTE: FN074A should be corrected to sea level when mapping the data. [Exhaust Pressure (Gauge) * BP / 29.875]
|  | FN305(ACT) | Multiplier of air mass as a function of Air Charge Temperature in degrees Fahrenheit.
|  | FN326(ECT) | Multiplier of air mass as a function of Engine Coolant Temperature in degrees Fahrenheit.
|  | FN405(ACT) | Multiplier of air mass as a function of Air Charge Temperature, degree F.
|  | FN1320(NORM_N070,NORM_MAPOPE21) | TABLVF is a 10 x 10 table of volumetric efficiency multipliers for air mass as a function of NORM_N070, normalized engine speed, and NORM_MAPOPE21, normalized MAPOPE.
|  | FN1420(NORM_N070,NORM_MAPOPE21) | 10 x 10 table of volumetric efficiency multipliers for air mass as a function of NORM_N070, and NORM_MAPOPE21, normalized MAPOPE.
|  | KVEFF | AMPEM and AMPEMT multiplier.
|  | ECTMAX | Maximum valid A/D value for ECT sensor, counts.
|  | ECTMIN | Minimum valid A/D value for ECT sensor, counts.
|  | FN703(IECT) | Transfer function for ECT sensor.
|  | TKYON2 | Time at which BPKYON, TCSTRT, & ACSTRT updates begin (NOT calibratable).
|  | TOTMAX | Maximum allowable Transmission Oil Temperature counts.
|  | TOTMIN | Minimum allowable Transmission Oil Temperature counts.
|  | DELTAT | Part throttle to closed throttle breakpoint for Power mode.
|  | HYSTSPD | Hysteresis for SPD_PM for FMEM Power mode.
|  | HYSTST | Hysteresis for DELTAT for Power Mode.
|  | SPD_PM | Minimum Speed Ratio for Power-Off mode.
|  | CD_TVENG_TM | Maximum time since the first transmission engagement to use TVEMAX engagement TV, sec.
|  | TOTTV1 | Maximum TOT to use TVCHRG for start-up, deg F.
|  | TOTTV2 | Minimum ECT to use TVEMAX engagement TV, deg F.
|  | TOTTV3 | Minimum ECT to use TVEMOD engagement TV, deg F.
|  | TOTTV4 | The maximum temperature where it is no longer necessary to add dynamic TV due to the accumulator sticking.
|  | CS_MAX_TIME | Maximum time allowed in cold start shift schedules.
|  | CS_MUL | Cold Start Multiplier.
|  | FN690(INIT_TOT) | Temperature required to leave cold start shift schedules.
|  | OFM_MUL | Shift schedule multiplier for ETV solenoid overcurrent.
|  | FMMMLP | IPDL value when PDL_ERROR is present.
|  | MAN1HI | MLPS manual 1 position band high limit.
|  | MAN1LO | MLPS manual 1 position band low limit.
|  | MLPS_2 | IPDL value when MLPS is in the second to last position; 2 -> Manual 2 has been selected (TCS present), 3 -> Drive mode/Overdrive cancel has been selected (no TCS present).
|  | MLPS_2HI | MLPS second to last position band high limit.
|  | MLPS_2LO | MLPS second to last position band low limit.
|  | NEUHI | MLPS neutral position band high limit.
|  | NEULO | MLPS neutral position band low limit.
|  | ODHI | MLPS overdrive position band high limit.
|  | ODLO | MLPS overdrive position band low limit.
|  | PARKHI | MLPS park position band high limit.
|  | PARKLO | MLPS park position band low limit.
|  | PDLTIM | PRNDL load residence time.
|  | REVHI | MLPS reverse postion band high limit.
|  | REVLO | MLPS reverse position band low limit.
|  | AFECT1 | Min. ECT for starting the adaptive fuel timer
|  | AFECT2 | Overtemp. ECT to disable adaptive learning
|  | BYRPM | Maximum RPM for closed throttle bypass.
|  | BYRPMH | Hysteresis for BYRPM.
|  | CHGTM | Time delay after leaving closed throttle to permit VOLTMR to decrement, sec.
|  | CRKCTR_RESET | CRKPIP_CTR reset switch; 1 -> reset CRKPIP_CTR upon stall.
|  | CRKPIPCNT2 | CRKPIP_CTR reset value for UNDERSPEED to CRANK transitions, sec.
|  | CRKTM1 | Time in RUN or UNDERSPEED below which CRKPIP_CTR is reset to CRKPIPCNT2, sec.
|  | CRKTMR_INC | Calibration switch which determines whether CRKPIP_CTR counts when the engine state is out of CRANK.
|  | DASCTL | Lower daspot limit to allow RPM control (PPM).
|  | EGRTD7 | Time delay to ramp EGR turn on.
|  | FN900(VSBAR) | Time delay before enabling MPG Mode as a function of vehicle speed. NOTE: Vehicle Speed is always ZERO if a Vehicle Speed Sensor is not present.
|  | FN1360 | Stabilized Open Loop Fuel 8 X 10 table of lambda values as a function of N and PERLOAD.
|  | HIMAPF | Highest MAP that allows BYPTMR to count down.
|  | HMUMAP | A calibratable minimum MAPPA to increment HMUTMR for upstream air.
|  | HMUMPH | HMUMAP hysteresis term.
|  | IDLRPM | Max RPM for closed throttle mode idle, RPM.
|  | IDRPMH | Hysteresis for IDLRPM, RPM.
|  | ISCTM | Pacing to evaluate rate of change of engine speed.
|  | LAMRICH | Minimum lambse value for enrichment.
|  | LESTM | Time delay before forced open loop fuel after last ego switch (seconds).
|  | LMBMAP | Minimum decel MAP to increment LMBTMR.
|  | LOMAPF | Lowest MAP that allows BYPTMR to count up.
|  | LOWVOL | System voltage level, below which the battery is discharging, volts.
|  | MAPAHI | Maximum MAPPA value for MPG mode, unitless.
|  | MAPLO | Minimum MAP value for MPG mode, in. Hg.
|  | MAPLOH | Hysteresis for MAPLO, in. Hg.
|  | MAXTIM | Maximum time to wait for TAR change on SW TAR.
|  | MPAHIH | Hysteresis for MAPAHI, unitless.
|  | MPGCTH | Maximum ECT for Fuel Economy Mode, deg F.
|  | MPGCTL | Minimum ECT for Fuel Economy Mode, deg F.
|  | MPGGR | Minimum gear for Fuel Economy Mode.
|  | MPGNOV | Maximum NOV for Fuel Economy Mode, rpm/mph.
|  | MPGRPH | Hysteresis for MPGRPM, rpm.
|  | MPGRPM | Minimum RPM for Fuel Economy Mode, rpm.
|  | MPGRT | Minimum delay time to re-enter MPG mode once exited, sec.
|  | MPMNBP | Minimum BP for Fuel Economy Mode, in. Hg.
|  | MPNBPH | Hysteresis for MPMNBP, in. Hg.
|  | MPNOVH | Hysteresis term for MPGNOV, rpm/mph.
|  | NACTMR | Time at P.T. or WOT.
|  | NDIF | Time dependent RPM limit to differentiate decel from idle.
|  | O_8500_SW | Calibration switch to select vehicle speed or transmission gear for Fuel Economy Mode determination. "0" selects vehicle speed; "1" selects transmission gear. Set to "1" only for over 8500 GVW aplications with E4OD transmission.
|  | OLITD3 | Time to go back to closed loop fuel control (see Closed Loop/ Open Loop Logic). Closed loop from IDLTMR = 0 to OLITD1, open loop fuel from IDLTMR = OLITD1 to OLITD3, then back to closed loop fuel when IDLTMR reset to 0 at OLITD3. Closed loop/Open loop feature can be calibrated out by setting OLITD3 to 255 sec.
|  | RAMPSW | Ramp EGR on switch; 0 -> ramp on every EGR turn on, 1 -> ramp first egr turn on only.
|  | RPMDED | RPM deadband - C/L ISC.
|  | SHFDLT | a calibration parameter giving TP change to infer M/T shift.
|  | TEMPFB | Warm Engine Temperature
|  | VOLHYS | Hysteresis term for LOWVOL, volts.
|  | VOLTCLP | Maximum clip value to freeze VOLTMR at upper threshold.
|  | VSMPG | Minimum vehicle speed value for MPG mode, mph.
|  | VSMPGH | Hysteresis for VSMPG, mph.
|  | VSTYPE | Must be set to 1 if Vehicle Speed Sensor is present.
|  | ACTFMM | FMEM default value for ACT.
|  | ACTMAX | Maximum ACT (ACT Open), Counts.
|  | ACTMIN | Minimum ACT (ACT Shorted), Counts.
|  | C112LVL | Threshold for ACT short fault, unitless.
|  | C113LVL | Threshold for ACT Open fault, unitless.
|  | FILHYS | Hysteresis term to prevent spurious exit of Failure Mode strategy.
|  | FN703 | ECT/ACT transfer function.
|  | C179LVL | At adaptive fuel limit, system lean fault filter threshold.
|  | C181LVL | At adaptive fuel limit, system rich fault filter threshold.
|  | C182LVL | At adaptive fuel limit, system lean at idle fault filter threshold.
|  | C183LVL | At adaptive fuel limit, system rich at idle fault filter threshold.
|  | C188LVL | At adaptive fuel limit (EGO #2), system lean fault filter threshold.
|  | C189LVL | At adaptive fuel limit (EGO #2), system rich fault filter threshold.
|  | C191LVL | At adaptive fuel limit (EGO #2), system lean at idle fault filter threshold.
|  | C192LVL | At adaptive fuel limit (EGO #2), system rich at idle fault filter threshold.
|  | FILHYS | Hysteresis term to prevent spurious exit of Failure Mode strategy.
|  | C117LVL | Threshold for ECT Short Fault, unitless.
|  | C118LVL | Threshold for ECT Open fault, unitless.
|  | ECTFMM | FMEM default value for ECT, deg F.
|  | ECTMAX | Maximum engine ECT, Counts.
|  | ECTMIN | Minimum engine ECT, Counts.
|  | FILHYS | Hysteresis term to prevent spurious exit of Failure Mode strategy.
|  | FMECNT | Number of background loops between incrementing/decrementing ECT register by 2 deg.F. A good estimate of The ECT ramp is 2 deg.F/6 seconds, therefore, FMECNT = 6 sec./.030 sec. per background loop = 200.
|  | FN703 | ECT/ACT transfer function.
|  | TCECT | Time constant for ECT, sec.
|  | C327LVL | Threshold for EVP fault, unitless.
|  | C337LVL | Threshold for (PFE) EVP fault, unitless.
|  | EVPMAX | Maximum EGR Valve position, counts.
|  | EVPMIN | Minimum EGR Valve position, counts.
|  | FN703D(ITOT) | TOT transfer function; purpose: convert ITOT A/D counts into deg. F, counts.
|  | TCTOT | Time constant for filtered TOT, sec.
|  | TOTMAX | Maximum allowable TOT counts, counts.
|  | TOTMIN | Minimum allowable TOT counts, counts.
|  | C122LVL | Throttle Position(TP) sensor circuit below minimum voltage threshold.
|  | C123LVL | Throttle Position(TP) sensor circuit above maximum voltage threshold.
|  | FN090 | Change in TP as a function of MAP. This function is designed to permit Closed and Part Throttle operation.
|  | TAPMAX | Maximum valid TP value, counts. (Calibrated by Self Test Design Section)
|  | TAPMIN | Minimum valid TP value, counts. (Calibrated by Self Test Design Section)
|  | TRLOAD | Transmission load switch: See Base Strategy
|  | VTCEPT | EPT Time constant.