## XDF
ObjType | UniqueId | Name | Description | XSigned | XLSBFirst | XOffsetInt | XOffsetHex | XSizeInBits | XAddrStep | XUnits | XOutputType | XEquation | XPrecision | XRangeLow | XRangeHigh | YSigned | YLSBFirst | YOffsetInt | YOffsetHex | YSizeInBits | YAddrStep | YUnits | YOutputType | YEquation | YPrecision | YRangeLow | YRangeHigh | ZSigned | ZLSBFirst | ZOffsetInt | ZOffsetHex | ZSizeInBits | ZUnits | ZOutputType | ZEquation | ZPrecision | ZRangeLow | ZRangeHigh | BitNumber | BitMask | RowCount | ColCount | IndexCount
|  | A0 - AHISL | Injector Slope - AHISL | [24 empty] | 0 | 1 |  | b44e | 16 | lb/hr | float | x | 2
5 |  | ACHPTM | Calibrated time since start to recognize high AC head pressure. | [24 empty] | 0 | 1 |  | b052 | 8 |  | int | X | 1
5 |  | ACMAP | An adder to FN862(BP) when A/C is on. Should be based on observed differences between A/C on & A/C off idle MAP readings. | [24 empty] | 0 | 1 |  | b033 | 8 |  | int | X | 1
5 |  | ACTFMM | FMEM default value for ACT. | [24 empty] | 0 | 1 |  | b950 | 8 |  | int | X | 1
5 |  | ACTMAX | Maximum ACT (ACT Open), Counts. | [24 empty] | 0 | 1 |  | cbcc | 16 |  | integer | X | 1
5 |  | ACTMIN | Minimum ACT (ACT Shorted), Counts. | [24 empty] | 0 | 1 |  | cbca | 16 |  | integer | X | 1
5 |  | ADAPTM | Adaptive learning enable time delay (seconds). | [24 empty] | 0 | 1 |  | cb92 | 16 |  | integer | X | 1
5 |  | ADEFTR | Transient fuel threshold to update adaptive fuel. | [24 empty] | 0 | 1 |  | cba0 | 16 |  | integer | X | 1
5 |  | ADEGCT | Number of EGO switches required to permit Adaptive Learning within the cell boundaries. | [24 empty] | 0 | 1 |  | cba2 | 8 |  | int | X | 1
5 |  | AEDLMP | Minimum change in MAP to indicate manifold filling (in. Hg) | [24 empty] | 0 | 1 |  | b970 | 8 |  | int | X | 1
5 |  | AELIM | Maximum acceleration enrichment fuel flow to allow adaptive learning, lb/hr. | [24 empty] | 0 | 1 |  | cb9f | 8 |  | int | X | 1
5 |  | AEM | ECT/ACT weighting factor, unitless. | [24 empty] | 0 | 1 |  | cb68 | 16 |  | integer | X | 1
5 |  | AETAR | TAR above which AE may be enabled. | [24 empty] | 0 | 1 |  | cb70 | 16 |  | integer | X | 1
5 |  | AFACT1 | Minimum ACT to Update Adaptive Fuel Table, deg F. | [24 empty] | 0 | 1 |  | cb90 | 8 |  | int | X | 1
5 |  | AFACT2 | Maximum ACT to Update Adaptive Fuel Table, deg F. | [24 empty] | 0 | 1 |  | cb91 | 8 |  | int | X | 1
5 |  | AFECT1 | Min. ECT for starting the adaptive fuel timer | [24 empty] | 0 | 1 |  | cb8e | 8 |  | int | X | 1
5 |  | AFECT2 | Overtemp. ECT to disable adaptive learning | [24 empty] | 0 | 1 |  | cb8f | 8 |  | int | X | 1
5 |  | AISFM | Multiplier on AISF when in DFSO (0 - 2). Determines Fuel Puddle size upon re-entering Normal Fuel. | [24 empty] | 0 | 1 |  | b4bf | 8 |  | int | X | 1
5 |  | ALPHA | Multiplier proportioning the dependency of ACT to ECT. | [24 empty] | 0 | 1 |  | cb6a | 8 |  | int | X | 1
5 |  | AMPMUL | Multiplier to determine LAMWIN from PTPAMP. | [24 empty] | 0 | 1 |  | cb94 | 8 |  | int | X | 1
5 |  | BASEMD | 0.0234393 * Engine Displacement in Liters (lbm - deg R/in. Hg - rev). | [24 empty] | 0 | 1 |  | b92a | 16 |  | integer | X | 1
5 |  | BFULSW | Calibration switch to force use of background calculation of fuel pulsewidth; 1 -> do all fuel calculations in background, 0 -> use foreground fuel flag logic. | [24 empty] | 0 | 1 |  | b4a0 | 8 |  | int | X | 1
5 |  | BIHP | Calibration switch which determines if a brake on/off switch is present. 1 -> Brake on/off switch present, 0 -> Brake on/off switch not present. | [24 empty] | 0 | 1 |  | cb80 | 8 |  | int | X | 1
5 |  | BPCOR_SW | Calibration switch for BP correction to DEBYMA; 0 -> no correction, 1 -> use correction. | [24 empty] | 0 | 1 |  | b03f | 8 |  | int | X | 1
5 |  | BPUNMH | Hysteresis for BPUNMN. | [24 empty] | 0 | 1 |  | c1e1 | 8 |  | int | X | 1
5 |  | BPUNMN | Minimum BP to unlock converter clutch. | [24 empty] | 0 | 1 |  | c1e2 | 8 |  | int | X | 1
5 |  | BPUNMX | Maximum BP altitude unlock delay, " Hg. | [24 empty] | 0 | 1 |  | c1e3 | 8 |  | int | X | 1
5 |  | BRKDLY | Brake relock delay. | [24 empty] | 0 | 1 |  | c1e9 | 8 |  | int | X | 1
5 |  | BYPWOT | Minumum time to wide open throttle to bypass air, sec. | [24 empty] | 0 | 1 |  | b955 | 8 |  | int | X | 1
5 |  | BYRPM | Maximum RPM for closed throttle bypass. | [24 empty] | 0 | 1 |  | b956 | 8 |  | int | X | 1
5 |  | BYRPMH | Hysteresis for BYRPM. | [24 empty] | 0 | 1 |  | b957 | 8 |  | int | X | 1
5 |  | BYSTM1 | Maximum time to bypass thermactor after a high ECT startup, sec. | [24 empty] | 0 | 1 |  | b958 | 8 |  | int | X | 1
5 |  | BYSTM2 | Maximum time to bypass thermactor after an intermediate ECT startup, sec. | [24 empty] | 0 | 1 |  | b959 | 8 |  | int | X | 1
5 |  | BYSTM3 | Maximum time to bypass thermactor after ECT > TEMPFB for a low ECT startup, sec. | [24 empty] | 0 | 1 |  | b95a | 8 |  | int | X | 1
5 |  | BYSTM4 | Minimum time at closed throttle idle to bypass thermactor, sec. | [24 empty] | 0 | 1 |  | b95b | 8 |  | int | X | 1
5 |  | BYSTM8 | Minimum time at low MAP to bypass thermactor during decel, sec. | [24 empty] | 0 | 1 |  | b95c | 8 |  | int | X | 1
5 |  | BZZRPM | RPM adder intended to provide a short increase in RPM for engine cleanout on start-up. The buzz-up function is not affected by the part throttle kickdown until BZZTM expires. ..Typical value - 300 RPM. | [24 empty] | 0 | 1 |  | b048 | 16 |  | integer | X | 1
5 |  | BZZTM | Time for which BZZRPM adder is in effect. ..Typical value - 3 seconds. | [24 empty] | 0 | 1 |  | b057 | 8 |  | int | X | 1
5 |  | CANPHP | Canister purge hardware present switch; 1 -> EEC controlled purge hardware present. | [24 empty] | 0 | 1 |  | cb81 | 8 |  | int | X | 1
5 |  | CC_FM_LVL | number of warm up cycles converter clutch failure mode action will be executed after a fault is detected. | [24 empty] | 0 | 1 |  | cb63 | 8 |  | int | X | 1
5 |  | CCE_TPMN | Minimum TP required to do converter clutch validation logic. | [24 empty] | 0 | 1 |  | c1a6 | 16 |  | integer | X | 1
5 |  | CHGRPM | Maximum RPM delta above base to enable battery charge, I/M logic. Also upper clip on DSDRPM adder due to battery charge and I/M. (FN821A + FN880), RPM. | [24 empty] | 0 | 1 |  | b008 | 8 |  | int | X | 1
5 |  | CHGTM | Time delay after leaving closed throttle to permit VOLTMR to decrement, sec. | [24 empty] | 0 | 1 |  | b00a | 16 |  | integer | X | 1
5 |  | CHKASW | Control switch for CHKAIR. | [24 empty] | 0 | 1 |  | b95d | 8 |  | int | X | 1
5 |  | CIBETA | Number of PIPs to delay Bank A from rising edge of Signature PIP. | [24 empty] | 0 | 1 |  | b4cb | 8 |  | int | X | 1
5 |  | CLDCTM | Cold shift solenoid cycle period (in background loops). | [24 empty] | 0 | 1 |  | c0ca | 8 |  | int | X | 1
5 |  | CRKCTR_RESET | CRKPIP_CTR reset switch; 1 -> reset CRKPIP_CTR upon stall. | [24 empty] | 0 | 1 |  | b48c | 8 |  | int | X | 1
5 |  | CRKPIP | Number of PIPs between injector firing. | [24 empty] | 0 | 1 |  | b48b | 8 | PIPs | int | X | 1
5 |  | CRKPIPCNT2 | CRKPIP_CTR reset value for UNDERSPEED to CRANK transitions, sec. | [24 empty] | 0 | 1 |  | cb7d | 8 |  | int | X | 1
5 |  | CRKTIM | Time in run mode to clear 100% cranking duty cycle. | [24 empty] | 0 | 1 |  | b03e | 8 |  | int | X | 1
5 |  | CRKTM1 | Time in RUN or UNDERSPEED below which CRKPIP_CTR is reset to CRKPIPCNT2, sec. | [24 empty] | 0 | 1 |  | cb7c | 8 |  | int | X | 1
5 |  | CRKTMR_INC | Calibration switch which determines whether CRKPIP_CTR counts when the engine state is out of CRANK. | [24 empty] | 0 | 1 |  | cb7e | 8 |  | int | X | 1
5 |  | CRVDLY | Time to delay scheduled lockups after STEADYSRLK1 throttle achieved, sec. | [24 empty] | 0 | 1 |  | c1ec | 8 |  | int | X | 1
5 |  | CS_MAX_TIME | Maximum time allowed in cold start shift schedules. | [24 empty] | 0 | 1 |  | c176 | 16 |  | integer | X | 1
5 |  | CS_MUL | Cold Start Multiplier. | [24 empty] | 0 | 1 |  | c178 | 8 |  | int | X | 1
5 |  | CSHIGH | Maximum TCSTRT for cold start spark, deg F. | [24 empty] | 0 | 1 |  | bb7c | 8 |  | int | X | 1
5 |  | CSLOW | Minimum TCSTRT for cold start spark, deg F. | [24 empty] | 0 | 1 |  | bb7d | 8 |  | int | X | 1
5 |  | CSSMAF | Cold start spark DESMAF multiplier. Used to compensate for increased airflow requirement due to retarded spark. | [24 empty] | 0 | 1 |  | b041 | 8 |  | int | X | 1
5 |  | CSSPRK | Cold start spark multiplier, unitless. | [24 empty] | 0 | 1 |  | bb7e | 8 |  | int | X | 1
5 |  | CSSTIM | Maximum time to use cold start spark, sec. | [24 empty] | 0 | 1 |  | bb7f | 8 |  | int | X | 1
5 |  | CTBYS | Minimum coolant temperature to bypass thermactor air, deg F. | [24 empty] | 0 | 1 |  | b95e | 8 |  | int | X | 1
5 |  | CTBYSH | Hysteresis term for CTBYS, deg F. | [24 empty] | 0 | 1 |  | b95f | 8 |  | int | X | 1
5 |  | CTDLY | Closed throttle relock delay. | [24 empty] | 0 | 1 |  | c1e6 | 8 |  | int | X | 1
5 |  | CTDSFO | Time at closed throttle for DFSO, sec. | [24 empty] | 0 | 1 |  | b4cc | 8 |  | int | X | 1
5 |  | CTEDSO | Time at extended decel for DFSO, sec. | [24 empty] | 0 | 1 |  | b4c9 | 8 |  | int | X | 1
5 |  | CTHIGH | Hot start engine coolant temperature, deg F. | [24 empty] | 0 | 1 |  | b916 | 8 |  | int | X | 1
5 |  | CTHIGH | Hot Start Engine Coolant Temperature, deg F. | [24 empty] | 0 | 1 |  | b916 | 8 |  | int | X | 1
5 |  | CTHIGH | Hot start minimum ECT, deg F. | [24 empty] | 0 | 1 |  | b916 | 8 |  | int | X | 1
5 |  | CTLOW | Cold start engine coolant temperature, deg F. | [24 empty] | 0 | 1 |  | b917 | 8 |  | int | X | 1
5 |  | CTLOW | Cold Start Engine Coolant Temperature, deg F. | [24 empty] | 0 | 1 |  | b917 | 8 |  | int | X | 1
5 |  | CTLOW | Cold start maximum ECT, deg F. | [24 empty] | 0 | 1 |  | b917 | 8 |  | int | X | 1
5 |  | D_TP_DT_F | TP tip out rate needed to trigger TP based DFSO (should never be greater that zero). TP tip out can be turned off by setting this scalar to its maximum negative value. | [24 empty] | 0 | 1 |  | b4d4 | 16 |  | integer | X | 1
5 |  | D21DLY | Unlocked 2 -> 1 shift relock delay. | [24 empty] | 0 | 1 |  | c1ed | 8 |  | int | X | 1
5 |  | D32DLY | Unlocked 3 -> 2 shift relock delay. | [24 empty] | 0 | 1 |  | c1ee | 8 |  | int | X | 1
5 |  | D43DLY | Unlocked 4 -> 3 shift relock delay. | [24 empty] | 0 | 1 |  | c1ef | 8 |  | int | X | 1
5 |  | DACTM | Time to maintain A/C rpm adder after A/C has been disengaged. Used to prevent RPM changes when A/C cycles rapidly. ..Typical value - 30 sec. | [24 empty] | 0 | 1 |  | b04c | 16 |  | integer | X | 1
5 |  | DASCTL | Lower daspot limit to allow RPM control (PPM). | [24 empty] | 0 | 1 |  | b024 | 16 |  | integer | X | 1
5 |  | DASMHYST | Hysteresis for DASMPH, mph. | [24 empty] | 0 | 1 |  | b441 | 8 |  | int | X | 1
5 |  | DASMPH | Minimum VSBAR for declutch DASPOT clip, mph. | [24 empty] | 0 | 1 |  | b440 | 8 |  | int | X | 1
5 |  | DASPTK | Gain associated with the desired DASPOT airflow. To calibrate this value first determine the throttle position above RATCH at which maximum DASPOT airflow is desired. Subtract DASPTO from DASMAX and divide the result by the throttle delta between RATCH and this maximum dashpot airflow to determine the DASPTK value. | [24 empty] | 0 | 1 |  | b026 | 16 |  | integer | X | 1
5 |  | DCOFF | Duty cycle required to start to open the valve equivalent to LGAOD in the Vent/Vac system. | [24 empty] | 0 | 1 |  | bba4 | 16 |  | integer | X | 1
5 |  | DEBYCP | Minimum allowed airflow through the ISC actuator. This is a clip on DEBYMA. | [24 empty] | 0 | 1 |  | b022 | 16 |  | integer | X | 1
5 |  | DEBYCP | Minimum value of ISC valve airflow, ppm. | [24 empty] | 0 | 1 |  | b022 | 16 |  | integer | X | 1
5 |  | DELAMB | Deadband (around LAMBSE = 1.0) within which loop counter values are not altered. | [24 empty] | 0 | 1 |  | cb96 | 16 |  | integer | X | 1
5 |  | DELCOL | Calibration constant (normalized engine speed N) which provides the ability to lock out table updates under transient conditions; establishes an operating range (engine speed) within which the appropriate loop counter may be incremented. | [24 empty] | 0 | 1 |  | cb9a | 16 |  | integer | X | 1
5 |  | DELHYS | Closed to part throttle hysteresis in TP counts. DELHYS should be set equal to DELTA + HYSTS (closed throttle breakpoint). This starts the dashpot calculation relative to the C.T./P.T. breakpoint to prevent changes in dashpot when leaving closed throttle. | [24 empty] | 0 | 1 |  | b028 | 16 |  | integer | X | 1
5 |  | DELRAT | Throttle position adder to RATCH. Used to describe a throttle position below which idle fuel modulation is enabled. | [24 empty] | 0 | 1 |  | b030 | 16 |  | integer | X | 1
5 |  | DELROW | Same function as DELCOL but for normalized load MAPOPE. | [24 empty] | 0 | 1 |  | cb98 | 16 |  | integer | X | 1
5 |  | DELTA | CT/PT Breakpoint Value above RATCH. | [24 empty] | 0 | 1 |  | b930 | 16 |  | integer | X | 1
5 |  | DELTA_SPK | Deadband to determine when spark transitions are complete, deg BTDC. | [24 empty] | 0 | 1 |  | b4da | 16 |  | integer | X | 1
5 |  | DELTAT | Part throttle to closed throttle breakpoint for Power mode. | [24 empty] | 0 | 1 |  | c16e | 16 |  | integer | X | 1
5 |  | DFMIN0 | Minimum number of TS0FLG 1 to 0 state changes. | [24 empty] | 0 | 1 |  | b924 | 8 |  | int | X | 1
5 |  | DFMIN1 | Minimum number of TS0FLG 0 to 1 state changes. | [24 empty] | 0 | 1 |  | b925 | 8 |  | int | X | 1
5 |  | DFNOVH | Hysteresis for DENOVS, rpm/mph. | [24 empty] | 0 | 1 |  | b4c1 | 8 |  | int | X | 1
5 |  | DFNOVS | NOVS value below which DFSO is permitted. Used to disable DFSO in lower transmission gears to prevent large torque changes. | [24 empty] | 0 | 1 |  | b4c0 | 8 |  | int | X | 1
5 |  | DFSECT | Minimum ECT to do DFSO, degrees F. | [24 empty] | 0 | 1 |  | b4c2 | 8 |  | int | X | 1
5 |  | DFSLAM | Relative LAMBSE value to exit decel fuel shut-off. | [24 empty] | 0 | 1 |  | b458 | 16 |  | integer | X | 1
5 |  | DFSMAP | Minimum MAP for DFSO. Should be calibrated to not allow DFSO when the engine is making power so as to minimize torque change at fuel shut off point, Hg. | [24 empty] | 0 | 1 |  | b4c7 | 8 |  | int | X | 1
5 |  | DFSMPH | Hysteresis for DFSMAP, Hg. | [24 empty] | 0 | 1 |  | b4c8 | 8 |  | int | X | 1
5 |  | DFSO_ECT | Ect above which TP based DFSO is allowed. | [24 empty] | 0 | 1 |  | b4c3 | 8 |  | int | X | 1
5 |  | DFSO_OUT | Switch to disable DFSO under a throttle position faliure; 1 -> DFSO disabled. | [24 empty] | 0 | 1 |  | b4c4 | 8 |  | int | X | 1
5 |  | DFSRPH | Hysteresis value for DFSRPM. | [24 empty] | 0 | 1 |  | b4c6 | 8 |  | int | X | 1
5 |  | DFSRPM | Minimum value of (N - DSDRPM) for DFSO, rpm. | [24 empty] | 0 | 1 |  | b4c5 | 8 |  | int | X | 1
5 |  | DFSTM | Time delay before DFSO, sec. | [24 empty] | 0 | 1 |  | b4ce | 16 |  | integer | X | 1
5 |  | DFSVS | Minimum vehicle speed to allow Decel Fuel Shut-Off. Used to limit DFSO when in a high gear, low speed decel. Also prevents use of DFSO in parking lots, etc, mph. | [24 empty] | 0 | 1 |  | b4cd | 8 |  | int | X | 1
5 |  | DFSVSH | Hysteresis value for DFSVS, mph. | [24 empty] | 0 | 1 |  | b4d0 | 8 |  | int | X | 1
5 |  | DFTRPH | Hystersis term for DFTRPM, RPM. | [24 empty] | 0 | 1 |  | bb81 | 8 |  | int | X | 1
5 |  | DFTRPM | Maximum engine rpm to issue spark on the rising edge of PIP when at WOT, RPM. | [24 empty] | 0 | 1 |  | bb80 | 8 |  | int | X | 1
5 |  | DLHYST | Hysteresis for DELRAT. | [24 empty] | 0 | 1 |  | b00c | 16 |  | integer | X | 1
5 |  | DNAC | RPM increment requested with the A/C on. ..Typical value - 75 RPM. | [24 empty] | 0 | 1 |  | b04a | 16 |  | integer | X | 1
5 |  | DNPOWS | If a power steering pressure switch is used, this parameter increments the desired RPM when an increased load is sensed. ..Typical value - 75 RPM. | [24 empty] | 0 | 1 |  | b04e | 16 |  | integer | X | 1
5 |  | DPNEU_MUL | Neutral daspot multiplier, unitless. | [24 empty] | 0 | 1 |  | b44c | 16 |  | integer | X | 1
5 |  | DRBASE | Base desired engine idle speed in drive, RPM. | [24 empty] | 0 | 1 |  | b044 | 16 |  | integer | X | 1
5 |  | DRBASE | Base desired engine speed in drive. | [24 empty] | 0 | 1 |  | b044 | 16 |  | integer | X | 1
5 |  | DSFTSW | Control switch for thermactor air decel fuel. | [24 empty] | 0 | 1 |  | b960 | 8 |  | int | X | 1
5 |  | DWELLA | Base Dwell additive element. | [24 empty] | 0 | 1 |  | b05b | 8 |  | int | X | 1
5 |  | DWELLM | Base Dwell multiplicative element. | [24 empty] | 0 | 1 |  | b05c | 8 |  | int | X | 1
5 |  | DWL_XS_MIN | Minimum excess dwell in falling edge dwell. | [24 empty] | 0 | 1 |  | b064 | 16 |  | integer | X | 1
5 |  | DWLMAX | Maximum dwell allowed. | [24 empty] | 0 | 1 |  | b05e | 16 |  | integer | X | 1
5 |  | DWLMIN | Minimum dwell allowed. | [24 empty] | 0 | 1 |  | b060 | 16 |  | integer | X | 1
5 |  | DWLTSW | Time switchpoint for maximum percentage dwell. | [24 empty] | 0 | 1 |  | b062 | 16 |  | integer | X | 1
5 |  | ECT_HP | ECT temperature where AC head pressure is capable of switching the A/C off. | [24 empty] | 0 | 1 |  | b053 | 8 |  | int | X | 1
5 |  | ECTFMM | FMEM default value for ECT, deg F. | [24 empty] | 0 | 1 |  | b951 | 8 |  | int | X | 1
5 |  | ECTMAX | Maximum valid A/D value for ECT sensor, counts. | [24 empty] | 0 | 1 |  | cbda | 16 |  | integer | X | 1
5 |  | ECTMAX | Maximum engine ECT, Counts. | [24 empty] | 0 | 1 |  | cbda | 16 |  | integer | X | 1
5 |  | ECTMIN | Minimum valid A/D value for ECT sensor, counts. | [24 empty] | 0 | 1 |  | cbd8 | 16 |  | integer | X | 1
5 |  | ECTMIN | Minimum engine ECT, Counts. | [24 empty] | 0 | 1 |  | cbd8 | 16 |  | integer | X | 1
5 |  | ECTSTABL | Minimum ECT to use stabilized engine open loop fuel table FN1360. | [24 empty] | 0 | 1 |  | b45d | 8 |  | int | X | 1
5 |  | ECTSTHYS | Hysteresis for ECTSTABL. This value should be larger than the drop in ECT when the thermostat opens on a 0 degree cold warm-up. | [24 empty] | 0 | 1 |  | b45e | 8 |  | int | X | 1
5 |  | EGO_CNT_OL | Number of EGO switches required in closed loop to return to open loop control. | [24 empty] | 0 | 1 |  | b467 | 8 |  | int | X | 1
5 |  | EGO_IDLE | Number of EGO switches required to enter Open Loop Fuel at extended idles. | [24 empty] | 0 | 1 |  | b483 | 8 |  | int | X | 1
5 |  | EGOCL1 | Number of EGO switches required to enter Closed Loop. | [24 empty] | 0 | 1 |  | b455 | 8 |  | int | X | 1
5 |  | EGRDED | EVP breakpoint above/below EOFF to determine open/closed EGR valve and if EOFF has learned closed valve position, counts. | [24 empty] | 0 | 1 |  | bbae | 16 |  | integer | X | 1
5 |  | EGRTB1 | Throttle angle breakpoint to disable EGR, counts. | [24 empty] | 0 | 1 |  | bba6 | 16 |  | integer | X | 1
5 |  | EGRTD1 | Hot Start Time Delay before enabling EGR, secs. Low mileage. | [24 empty] | 0 | 1 |  | bb99 | 8 |  | int | X | 1
5 |  | EGRTD2 | Time delay before enabling EGR when the coolant temperature at Start-up was in the mid-range, sec. Low mileage. | [24 empty] | 0 | 1 |  | bb9a | 8 |  | int | X | 1
5 |  | EGRTD3 | Cold Start Time delay before enabling EGR after the coolant temperature exceeds TEMPFB, sec. Low mileage. | [24 empty] | 0 | 1 |  | bb9b | 8 |  | int | X | 1
5 |  | EGRTD4 | Hot Start Time delay before enabling EGR, secs. High mileage or no IMS. | [24 empty] | 0 | 1 |  | bb9c | 8 |  | int | X | 1
5 |  | EGRTD5 | Time delay before enabling EGR when the coolant temp at start-up was in the mid-range, secs. High mileage or no IMS. | [24 empty] | 0 | 1 |  | bb9d | 8 |  | int | X | 1
5 |  | EGRTD6 | Cold Start Time delay before enabling EGR after the coolant temp exceeds TEMPFB sec. High mileage or no IMS. | [24 empty] | 0 | 1 |  | bb9e | 8 |  | int | X | 1
5 |  | EGRTD7 | Calibration time delay to ramp on EGR, sec. | [24 empty] | 0 | 1 |  | bbac | 8 |  | int | X | 1
5 |  | EGRTD7 | Time delay to ramp EGR turn on. | [24 empty] | 0 | 1 |  | bbac | 8 |  | int | X | 1
5 |  | EGRTD8 | Time delay at part throttle before EGR enabled. | [24 empty] | 0 | 1 |  | bbaa | 16 |  | integer | X | 1
5 |  | EGTB1H | Hysteresis for EGR disable throttle angle, counts. | [24 empty] | 0 | 1 |  | bba8 | 16 |  | integer | X | 1
5 |  | ENGCYL | Number of cylinders per engine revolution. | [24 empty] | 0 | 1 |  | b919 | 8 |  | int | X | 1
5 |  | ENGCYL | Number of PIP up edges per revolution; (number of cylinders/2). | [24 empty] | 0 | 1 |  | b919 | 8 |  | int | X | 1
5 |  | ENGCYL | The number of cylinders in one engine revolution. | [24 empty] | 0 | 1 |  | b919 | 8 |  | int | X | 1
5 |  | ENGCYL | Number of PIPs (or injections) per revolution. | [24 empty] | 0 | 1 |  | b919 | 8 |  | int | X | 1
5 |  | ENTRY_T | Time threshold for entry into feedback spark, sec. | [24 empty] | 0 | 1 |  | b4dc | 8 |  | int | X | 1
5 |  | EPC_OTEMP | EPC adder for transmission overtemperature. | [24 empty] | 0 | 1 |  | c0b6 | 8 |  | int | X | 1
5 |  | EPC_TQMAX | Maximum clip on torque converter static capacity EPC pressure requirement. | [24 empty] | 0 | 1 |  | c0fc | 8 |  | int | X | 1
5 |  | ETV_BIAS | ETVOCM voltage at 10 volts VBAT and 0 counts commanded ETV, counts. | [24 empty] | 0 | 1 |  | c156 | 16 |  | integer | X | 1
5 |  | ETV_GAIN | ETVOCM gain per one count of commanded ETV, counts/count. | [24 empty] | 0 | 1 |  | c158 | 8 |  | int | X | 1
5 |  | ETV_GAIN_BAT | ETVOCM count gain per one battery volt, counts/volt. | [24 empty] | 0 | 1 |  | c159 | 8 |  | int | X | 1
5 |  | EVPMAX | Maximum EGR Valve position, counts. | [24 empty] | 0 | 1 |  | cc2e | 16 |  | integer | X | 1
5 |  | EVPMIN | Minimum EGR Valve position, counts. | [24 empty] | 0 | 1 |  | cc2c | 16 |  | integer | X | 1
5 |  | EVTDOT | Minimum time not at Closed throttle to enable purge, sec. Set to "zero" to purge at Closed Throttle. | [24 empty] | 0 | 1 |  | b94a | 16 |  | integer | X | 1
5 |  | FAEGCT | Fast Adaptive EGO count. Number of EGO switches required to permit adaptive learning when KWUCTR < KWUCNT. Should be set to 0 to permit fast adaptive learning for the first few warm-up cycles. | [24 empty] | 0 | 1 |  | cba3 | 8 |  | int | X | 1
5 |  | FBS_MIN | Minimum clip on SAF in states 1 and 2, deg BTDC. | [24 empty] | 0 | 1 |  | b4de | 16 |  | integer | X | 1
5 |  | FKEXIT_MAX | Maximum clip for FKEXIT, SPK_EXIT filter constant, unitless. | [24 empty] | 0 | 1 |  | b4e0 | 16 |  | integer | X | 1
5 |  | FKEXIT_MIN | Minimum clip for FKEXIT, SPK_EXIT filter constant, unitless. | [24 empty] | 0 | 1 |  | b4e2 | 16 |  | integer | X | 1
5 |  | FKMKAY | Filter constant of update rate to MKAY. | [24 empty] | 0 | 1 |  | cb60 | 16 |  | integer | X | 1
5 |  | FKSKAY | Filter constant of update rate to SIGKAL. | [24 empty] | 0 | 1 |  | bae0 | 16 |  | integer | X | 1
5 |  | FMECNT | Number of background loops between incrementing/decrementing ECT register by 2 deg.F. A good estimate of The ECT ramp is 2 deg.F/6 seconds, therefore, FMECNT = 6 sec./.030 sec. per background loop = 200. | [24 empty] | 0 | 1 |  | b952 | 8 |  | int | X | 1
5 |  | FMMDSD | Failure mode management default desired rpm. | [24 empty] | 0 | 1 |  | b05a | 8 |  | int | X | 1
5 |  | FMMISC | Default Duty Cycle to ISC, fraction. | [24 empty] | 0 | 1 |  | b94e | 16 |  | integer | X | 1
5 |  | FRCCTM | ACT/ECT proportioning factor for temperature input to FN1128. | [24 empty] | 0 | 1 |  | bb84 | 8 |  | int | X | 1
5 |  | FRCHIC | Fraction of ECT or ACT to use in FN1349. If FRCHIC = 1.0, all ACT is used, if FRCHIC = 0, all ECT is used. | [24 empty] | 0 | 1 |  | b4d6 | 8 |  | int | X | 1
5 |  | FRCTAE | ACT to ECT proportioning factor, unitless. | [24 empty] | 0 | 1 |  | cb6e | 8 |  | int | X | 1
5 |  | FULPRGTM | Maximum clip for PRGTMR, sec. Should be set to the time when the output of FN600 first reaches its maximum. | [24 empty] | 0 | 1 |  | b94d | 8 |  | int | X | 1
5 |  | GOVHP | 7.0L Governor hardware present switch; set GOVHP = 1 to activate this logic. | [24 empty] | 0 | 1 |  | cb88 | 8 |  | int | X | 1
5 |  | GOVHP | Governor hardware present switch; 0 -> no governor, 1 -> governor present. | [24 empty] | 0 | 1 |  | cb88 | 8 |  | int | X | 1
5 |  | GR_NEU | Gear commmanded in neutral at a vehicle speed above VS_NEU. | [24 empty] | 0 | 1 |  | c1cf | 8 |  | int | X | 1
5 |  | GRMSFT | Gear commanded for manual shifting. | [24 empty] | 0 | 1 |  | c1d0 | 8 |  | int | X | 1
5 |  | GRRAT1 | First gear ratio. | [24 empty] | 0 | 1 |  | c0c2 | 16 |  | integer | X | 1
5 |  | GRRAT2 | Second gear ratio. | [24 empty] | 0 | 1 |  | c0c4 | 16 |  | integer | X | 1
5 |  | GRRAT3 | Third gear ratio. | [24 empty] | 0 | 1 |  | c0c6 | 16 |  | integer | X | 1
5 |  | GRRAT4 | Fourth gear ratio. | [24 empty] | 0 | 1 |  | c0c8 | 16 |  | integer | X | 1
5 |  | HCAMSW | Calibration switch which allows the developer to select how the adaptive fuel idle cells are to be used. If HCAMSW is set to 0, the adaptive fuel idle cells are used as soon as the filtered air mass region is entered (REFFLG = 1). If HCAMSW is set to 1, the adaptive fuel idle cells are used only when in the filtered air mass region and no rpm adder above base idle is present (HCAMFG = 0). This includes FN825A, FN825B, FN826, and BZZRPM. | [24 empty] | 0 | 1 |  | cba5 | 8 |  | int | X | 1
5 |  | HIMAPF | Highest MAP that allows BYPTMR to count down. | [24 empty] | 0 | 1 |  | b961 | 8 |  | int | X | 1
5 |  | HLDTIM | Time delay before high load forced open loop, sec. | [24 empty] | 0 | 1 |  | b460 | 8 |  | int | X | 1
5 |  | HMUMAP | A calibratable minimum MAPPA to increment HMUTMR for upstream air. | [24 empty] | 0 | 1 |  | b962 | 8 |  | int | X | 1
5 |  | HMUMPH | HMUMAP hysteresis term. | [24 empty] | 0 | 1 |  | b963 | 8 |  | int | X | 1
5 |  | HYS_OTEMP | Delta Temperature below which the Transmission is considered no the be overtemperature. | [24 empty] | 0 | 1 |  | c0b4 | 16 |  | integer | X | 1
5 |  | HYST2 | Hysteresis term to enter WOT Mode. | [24 empty] | 0 | 1 |  | b932 | 16 |  | integer | X | 1
5 |  | HYSTS | Hysteresis term to exit Closed Throttle Mode. | [24 empty] | 0 | 1 |  | b934 | 16 |  | integer | X | 1
5 |  | IDCMUL | ISCDTY multiplier, no units. | [24 empty] | 0 | 1 |  | b038 | 16 |  | integer | X | 1
5 |  | IDCOFS | ISCDTY adder, fraction of fully open. | [24 empty] | 0 | 1 |  | b03a | 16 |  | integer | X | 1
5 |  | IDLRPM | Max RPM for closed throttle mode idle, RPM. | [24 empty] | 0 | 1 |  | b4a6 | 16 |  | integer | X | 1
5 |  | IDRPMH | Hysteresis for IDLRPM, RPM. | [24 empty] | 0 | 1 |  | b4a8 | 16 |  | integer | X | 1
5 |  | IGN_TYPE | Inidcator of ignition type (0 = TFI, 1 = TFI_ICCD, 2 = LDR-DIS). | [24 empty] | 0 | 1 |  | cb8a | 8 | EGR Type | int | X | 1
5 |  | IGN_TYPE | Indicator of ignition type (0 = TFI, 1 = TFI_ICCD, 2 = LDR-DIS). | [24 empty] | 0 | 1 |  | cb8a | 8 |  | int | X | 1
5 |  | IGN_TYPE | Indicator of ignition type (0 = TFI, 1 = TFI-ICCD, 2 = LDR-DIS-DP, 3 = LDR-DIS, and 4 = HDR-DIS). | [24 empty] | 0 | 1 |  | cb8a | 8 |  | int | X | 1
5 |  | INJOUT | Number oof injectors fired by each output port. | [24 empty] | 0 | 1 |  | b48d | 8 |  | int | X | 1
5 |  | INJOUT | Number of injectors fired by each output port. | [24 empty] | 0 | 1 |  | b48d | 8 |  | int | X | 1
5 |  | IPSIDLY | Time delay to disable IPSIBR Update, sec. | [24 empty] | 0 | 1 |  | b444 | 8 |  | int | X | 1
5 |  | ISCLPD | A clip on the maximum desired speed that can be requested with vehicle in drive. Usually the GPAS defined speed allowed at 0.2 miles on a cold start. ..Typical value - 1100 RPM. | [24 empty] | 0 | 1 |  | b050 | 16 |  | integer | X | 1
5 |  | ISCMOD_MAX | Maximum clip on ISCMOD. Limits the maximum rich excursion that will result from the idle fuel modulation strategy. | [24 empty] | 0 | 1 |  | b00e | 16 |  | integer | X | 1
5 |  | ISCMOD_MIN | Minimum clip on ISCMOD. Limits the maximum lean excursion that will result from the idle fuel modulation strategy. | [24 empty] | 0 | 1 |  | b010 | 16 |  | integer | X | 1
5 |  | ISCMOD_RPM | Incremental adder to DSDRPM; total defines an engine speed below which idle fuel modulation can occur. Should be kept to a minimum to avoid unnecessary activation of the fuel modulation routine. | [24 empty] | 0 | 1 |  | b018 | 8 |  | int | X | 1
5 |  | ISCTM | Time interval over which the rate of change in engine speed is evaluated. Value should be small enough to avoid prolonged speed hang-ups if the ISC system were locked out of C/L speed control but not too short such that the rate of speed change check becomes meaningless. | [24 empty] | 0 | 1 |  | b032 | 8 |  | int | X | 1
5 |  | ISCTM | Pacing to evaluate rate of change of engine speed. | [24 empty] | 0 | 1 |  | b032 | 8 |  | int | X | 1
5 |  | ITHBMA | Throttle body idle mass air flow with throttle plate at idle screw stop and 0% ISC duty cycle. This is any airflow which does not go through the bypass air solenoid, i.e. throttle plate, PCV system, intake leakage, etc. | [24 empty] | 0 | 1 |  | b020 | 16 |  | integer | X | 1
5 |  | JMPMUL | FAM exit LAMBSE reset multipler. | [24 empty] | 0 | 1 |  | b46b | 8 |  | int | X | 1
5 |  | KDNDT | Gain term for idle fuel modulation. Larger values result in more fuel being added when engine speed falls and more fuel being taken away when engine speed rises. Too small a value results in unstable idle and too large a value results in unnecessary A/F excursions at idle. | [24 empty] | 0 | 1 |  | b012 | 16 |  | integer | X | 1
5 |  | KFT | Multiplier (if set = 0, disables TFC) when not in MPG mode. | [24 empty] | 0 | 1 |  | b4b2 | 8 |  | int | X | 1
5 |  | KFTMPG | Transient Fuel multiplier in MPG mode. | [24 empty] | 0 | 1 |  | b4b5 | 8 |  | int | X | 1
5 |  | KPEI | Constant EGR adder. | [24 empty] | 0 | 1 |  | bb9f | 8 |  | int | X | 1
5 |  | KS1 | Spark Adder, deg BTDC. | [24 empty] | 0 | 1 |  | bb82 | 16 |  | integer | X | 1
5 |  | KSF | Keypower Scaling Factor; a calibration constant which has historically been 3.731; this value can be changed on VECTOR to satisfy the requirements of different processors; a newer value for KSF is 5.5991; the user should check with the EEC Design Group to determine which value for KSF is applicable to a specific processor level. | [24 empty] | 0 | 1 |  | b92e | 16 |  | integer | X | 1
5 |  | KSPKDO | Feedback spark gain - Drive/speed high, deg BTDC/RPM. | [24 empty] | 0 | 1 |  | b4e4 | 16 |  | integer | X | 1
5 |  | KSPKDU | Feedback spark gain - Drive/speed low, deg BTDC/RPM. | [24 empty] | 0 | 1 |  | b4e6 | 16 |  | integer | X | 1
5 |  | KSPKNO | Feedback spark gain - Neutral/speed high, deg BTDC/RPM. | [24 empty] | 0 | 1 |  | b4e8 | 16 |  | integer | X | 1
5 |  | KSPKNU | Feedback spark gain - Neutral/speed low, deg BTDC/RPM. | [24 empty] | 0 | 1 |  | b4ea | 16 |  | integer | X | 1
5 |  | KVEFF | AMPEM and AMPEMT multiplier. | [24 empty] | 0 | 1 |  | b92c | 16 |  | integer | X | 1
5 |  | KWUCNT | Maximum number of warm-up cycles to use fast adaptive EGO count. Should be set to approximately 3 to 5 warm-ups. | [24 empty] | 0 | 1 |  | cba4 | 8 |  | int | X | 1
5 |  | LAMDLT | LAMAVE delta to allow open loop fuel. | [24 empty] | 0 | 1 |  | b4b0 | 16 |  | integer | X | 1
5 |  | LAMDLT_OL | LAMAVE DELTA to allow return to open loop fuel control. | [24 empty] | 0 | 1 |  | b468 | 16 |  | integer | X | 1
5 |  | LAMMAX | Maximum closed loop LAMBSE clip. | [24 empty] | 0 | 1 |  | b484 | 16 |  | integer | X | 1
5 |  | LAMMIN | Minimum closed loop LAMBSE clip. | [24 empty] | 0 | 1 |  | b486 | 16 |  | integer | X | 1
5 |  | LAMRHYS | Hysteresis for LAMRICH. | [24 empty] | 0 | 1 |  | b462 | 8 |  | int | X | 1
5 |  | LAMRICH | FN1360 Lambda value below which enrichment is requested. | [24 empty] | 0 | 1 |  | b461 | 8 |  | int | X | 1
5 |  | LAMRICH | Minimum lambse value for enrichment. | [24 empty] | 0 | 1 |  | b461 | 8 |  | int | X | 1
5 |  | LESTM | Time delay before forced open loop fuel after last ego switch (seconds). | [24 empty] | 0 | 1 |  | b4aa | 16 |  | integer | X | 1
5 |  | LMAP | Minimum MAP for open loop decels, inches Hg. | [24 empty] | 0 | 1 |  | b45b | 8 |  | int | X | 1
5 |  | LMBMAP | Minimum decel MAP to increment LMBTMR. | [24 empty] | 0 | 1 |  | b964 | 8 |  | int | X | 1
5 |  | LOMAPF | Lowest MAP that allows BYPTMR to count up. | [24 empty] | 0 | 1 |  | b965 | 8 |  | int | X | 1
5 |  | LOMAPH | Hysteresis for LMAP, inches Hg. | [24 empty] | 0 | 1 |  | b45c | 8 |  | int | X | 1
5 |  | LONG_MAP_RQD | 1 = Request long MAP avg. at WOT. MAP is in progress. | [24 empty] | 0 | 1 |  | cb66 | 8 |  | int | X | 1
5 |  | LOWVOL | System voltage level, below which the battery is discharging, volts. | [24 empty] | 0 | 1 |  | b005 | 8 |  | int | X | 1
5 |  | LUDLY | High altitude/cold engine relock delay. | [24 empty] | 0 | 1 |  | c1eb | 8 |  | int | X | 1
5 |  | MAN1HI | MLPS manual 1 position band high limit. | [24 empty] | 0 | 1 |  | c1aa | 16 |  | integer | X | 1
5 |  | MAN1LO | MLPS manual 1 position band low limit. | [24 empty] | 0 | 1 |  | c1a8 | 16 |  | integer | X | 1
5 |  | MAP_WOT_EGRC | MAP below which WOT EGR is disabled. | [24 empty] | 0 | 1 |  | bba0 | 8 |  | int | X | 1
5 |  | MAP_WOT_EGRS | MAP above which WOT EGR is enabled. | [24 empty] | 0 | 1 |  | bba1 | 8 |  | int | X | 1
5 |  | MAPAHI | Maximum MAPPA value for MPG mode, unitless. | [24 empty] | 0 | 1 |  | b46c | 8 |  | int | X | 1
5 |  | MAPEDG | Minimum number of SCAP edges to calculate a MAP value. | [24 empty] | 0 | 1 |  | cb64 | 16 |  | integer | X | 1
5 |  | MAPFMM | Value that MAP is set equal to if both SCAP and TP sensors fail. | [24 empty] | 0 | 1 |  | b953 | 8 |  | int | X | 1
5 |  | MAPLO | Minimum MAP value for MPG mode, in. Hg. | [24 empty] | 0 | 1 |  | b46e | 8 |  | int | X | 1
5 |  | MAPLOH | Hysteresis for MAPLO, in. Hg. | [24 empty] | 0 | 1 |  | b46f | 8 |  | int | X | 1
5 |  | MAXADP | Maximum adaptive correction. | [24 empty] | 0 | 1 |  | cb9e | 8 |  | int | X | 1
5 |  | MAXAET | Maximum time before turning off AE. | [24 empty] | 0 | 1 |  | b971 | 8 |  | int | X | 1
5 |  | MAXTTM | Maximum time delay before updating OLDTP (150 msec, not calibratable). | [24 empty] | 0 | 1 |  | b974 | 8 |  | int | X | 1
5 |  | MBTEGR | Number of degrees MBT spark increases per percent EGR, deg/_%. | [24 empty] | 0 | 1 |  | c17b | 8 |  | int | X | 1
5 |  | MEFTRA | Transient fuel PW multiplier during accels. | [24 empty] | 0 | 1 |  | b4b8 | 8 |  | int | X | 1
5 |  | MEFTRD | Transient fuel PW multiplier during decels. | [24 empty] | 0 | 1 |  | b4b7 | 8 |  | int | X | 1
5 |  | MFARMP | MFAMUL ramp increment when ramping into MPG table. MFARMP is added every background loop. | [24 empty] | 0 | 1 |  | b45f | 8 |  | int | X | 1
5 |  | MINACT | Minimum ACT before adding RPMINC to desired RPM. | [24 empty] | 0 | 1 |  | b059 | 8 |  | int | X | 1
5 |  | MINADP | Minimum adaptive correction. | [24 empty] | 0 | 1 |  | cb9d | 8 |  | int | X | 1
5 |  | MINADP | Minimum allowable correction. | [24 empty] | 0 | 1 |  | cb9d | 8 |  | int | X | 1
5 |  | MINDLA | Maximum percent of PIP period not charging coil for PIP periods greater than DWLTSW. | [24 empty] | 0 | 1 |  | b066 | 16 |  | integer | X | 1
5 |  | MINDLB | Maximum percent of PIP period not charging coil for PIP periods less than DWLTSW. | [24 empty] | 0 | 1 |  | b068 | 16 |  | integer | X | 1
5 |  | MINMPH | Minimum speed to enter Closed Loop RPM control and do feedback spark control, MPH. ..Typical value - 3 MPH. | [24 empty] | 0 | 1 |  | b037 | 8 |  | int | X | 1
5 |  | MINMPH | Minimum speed to enter C/L RPM control. Applies to systems having VSS. Should be set below the speed at which an automatic trans. vehicle rolls along in drive without the brakes. This is to prevent going into RPM control during parking lot maneuvers. | [24 empty] | 0 | 1 |  | b037 | 8 |  | int | X | 1
5 |  | MINPW | Minimum pulsewidth clip value. | [24 empty] | 0 | 1 |  | b488 | 16 |  | integer | X | 1
5 |  | MINPW | Minimum pulsewidth for repeatable fuel delivery. | [24 empty] | 0 | 1 |  | b488 | 16 |  | integer | X | 1
5 |  | MLPS_2 | IPDL value when MLPS is in the second to last position; 2 -> Manual 2 has been selected (TCS present), 3 -> Drive mode/Overdrive cancel has been selected (no TCS present). | [24 empty] | 0 | 1 |  | c1c0 | 8 |  | int | X | 1
5 |  | MLPS_2HI | MLPS second to last position band high limit. | [24 empty] | 0 | 1 |  | c1ae | 16 |  | integer | X | 1
5 |  | MLPS_2LO | MLPS second to last position band low limit. | [24 empty] | 0 | 1 |  | c1ac | 16 |  | integer | X | 1
5 |  | MPAHIH | Hysteresis for MAPAHI, unitless. | [24 empty] | 0 | 1 |  | b46d | 8 |  | int | X | 1
5 |  | MPG_CL_SW | MPG mode closed loop switch; 1 -> operate in closed loop, 0 -> operate in open loop. | [24 empty] | 0 | 1 |  | b482 | 8 |  | int | X | 1
5 |  | MPGCTH | Maximum ECT for Fuel Economy Mode, deg F. | [24 empty] | 0 | 1 |  | b477 | 8 |  | int | X | 1
5 |  | MPGCTL | Minimum ECT for Fuel Economy Mode, deg F. | [24 empty] | 0 | 1 |  | b478 | 8 |  | int | X | 1
5 |  | MPGDEC | Lambse decrement when exiting MPG mode. | [24 empty] | 0 | 1 |  | b47c | 16 |  | integer | X | 1
5 |  | MPGGR | Minimum gear for Fuel Economy Mode. | [24 empty] | 0 | 1 |  | b470 | 8 |  | int | X | 1
5 |  | MPGLSW | MPG mode converter clutch development switch; 1 -> enable TRANSW logic, 0 -> disable TRANSW logic. | [24 empty] | 0 | 1 |  | b472 | 8 |  | int | X | 1
5 |  | MPGNOV | Maximum NOV for Fuel Economy Mode, rpm/mph. | [24 empty] | 0 | 1 |  | b473 | 8 |  | int | X | 1
5 |  | MPGRPH | Hysteresis for MPGRPM, rpm. | [24 empty] | 0 | 1 |  | b476 | 8 |  | int | X | 1
5 |  | MPGRPM | Minimum RPM for Fuel Economy Mode, rpm. | [24 empty] | 0 | 1 |  | b475 | 8 |  | int | X | 1
5 |  | MPMNBP | Minimum BP for Fuel Economy Mode, in. Hg. | [24 empty] | 0 | 1 |  | b47e | 8 |  | int | X | 1
5 |  | MPNBPH | Hysteresis for MPMNBP, in. Hg. | [24 empty] | 0 | 1 |  | b47f | 8 |  | int | X | 1
5 |  | MPNOVH | Hysteresis term for MPGNOV, rpm/mph. | [24 empty] | 0 | 1 |  | b474 | 8 |  | int | X | 1
5 |  | MTEISF | Multiplier for FN1321. | [24 empty] | 0 | 1 |  | b4b4 | 8 |  | int | X | 1
5 |  | MUINT | Torque converter coefficient of friction temperature compensation; intercept. | [24 empty] | 0 | 1 |  | c0fe | 16 |  | integer | X | 1
5 |  | MULTM | Minimum time interval incrementing LAMMUL. | [24 empty] | 0 | 1 |  | cba6 | 8 |  | int | X | 1
5 |  | MUSLP | Torque converter coefficient of friction temperature compensation; slope. | [24 empty] | 0 | 1 |  | c100 | 16 |  | integer | X | 1
5 |  | NCNT | Minimum number of PIPs necessary to exit CRANK Mode. | [24 empty] | 0 | 1 |  | cb72 | 8 | PIPs | int | X | 1
5 |  | NDDELT | Time before N/D, D/N switch registers. | [24 empty] | 0 | 1 |  | b058 | 8 |  | int | X | 1
5 |  | NDIF | The deviation in engine speed allowed over the ISCTM specified time interval. Values too small could lock the ISC system out of C/L speed control indefinitely. Values too large invalidate the check. | [24 empty] | 0 | 1 |  | b02c | 16 |  | integer | X | 1
5 |  | NDIF | Time dependent RPM limit to differentiate decel from idle. | [24 empty] | 0 | 1 |  | b02c | 16 |  | integer | X | 1
5 |  | NE_OTEMP_MAX | Engine speed above which EPC pressure is raised for tranmission overtemperature. | [24 empty] | 0 | 1 |  | c0ba | 16 |  | integer | X | 1
5 |  | NE_OTEMP_MIN | Engine speed below which EPC returns to normal while tranmission is overtemperature. | [24 empty] | 0 | 1 |  | c0b8 | 16 |  | integer | X | 1
5 |  | NE12A | WOT RPM 1 - 2 shift point, altitude. | [24 empty] | 0 | 1 |  | c182 | 16 |  | integer | X | 1
5 |  | NE12S | WOT RPM 1 - 2 shift point, sea level. | [24 empty] | 0 | 1 |  | c184 | 16 |  | integer | X | 1
5 |  | NE23A | WOT RPM 2 - 3 shift point, altitude. | [24 empty] | 0 | 1 |  | c186 | 16 |  | integer | X | 1
5 |  | NE23S | WOT RPM 2 - 3 shift point, sea level. | [24 empty] | 0 | 1 |  | c188 | 16 |  | integer | X | 1
5 |  | NELK_FM | Engine Speed to lock converter when TP sensor has failed, for Failure Mode Management, RPM. | [24 empty] | 0 | 1 |  | c0be | 16 |  | integer | X | 1
5 |  | NELKWH | Hysteresis for NELKWOd, RPM. | [24 empty] | 0 | 1 |  | c1f2 | 16 |  | integer | X | 1
5 |  | NELKWO | Minimum RPM for converter clutch WOT lockup, RPM. | [24 empty] | 0 | 1 |  | c1f4 | 16 |  | integer | X | 1
5 |  | NELUMN | Minimum NEBART to lock-up converter clutch. | [24 empty] | 0 | 1 |  | c1e4 | 16 |  | integer | X | 1
5 |  | NEUHI | MLPS neutral position band high limit. | [24 empty] | 0 | 1 |  | c1b6 | 16 |  | integer | X | 1
5 |  | NEULO | MLPS neutral position band low limit. | [24 empty] | 0 | 1 |  | c1b4 | 16 |  | integer | X | 1
5 |  | NEUTIM | Minimum time in neutral to use neutral to in-gear engagement EPC functions. | [24 empty] | 0 | 1 |  | c0db | 8 |  | int | X | 1
5 |  | NLMT | Overspeed RPM. | [24 empty] | 0 | 1 |  | b49a | 16 |  | integer | X | 1
5 |  | NLMT | Maximum engine RPM. | [24 empty] | 0 | 1 |  | b49a | 16 |  | integer | X | 1
5 |  | NLMTH | Hysteresis for overspeed RPM. | [24 empty] | 0 | 1 |  | b49c | 16 |  | integer | X | 1
5 |  | NOV_ERR_BAND | Error band allowed on the N/V calculation. | [24 empty] | 0 | 1 |  | c1a4 | 16 |  | integer | X | 1
5 |  | NOVCNT | Minimum number of good NOV samples to update KAM. | [24 empty] | 0 | 1 |  | c1d4 | 8 |  | int | X | 1
5 |  | NRUN | Minimum Engine Speed to exit CRANK Mode. | [24 empty] | 0 | 1 |  | cb78 | 16 | RPM | integer | X | 1
5 |  | NRUN | Minimum engine speed to exit crank mode. | [24 empty] | 0 | 1 |  | cb78 | 16 |  | integer | X | 1
5 |  | NSTALL | Engine Stall speed to re-enter CRANK Mode. | [24 empty] | 0 | 1 |  | cb7a | 16 | RPM | integer | X | 1
5 |  | NUBASE | Base desired engine idle speed in neutral, RPM. | [24 empty] | 0 | 1 |  | b042 | 16 |  | integer | X | 1
5 |  | NUBASE | Base desired engine speed in neutral. | [24 empty] | 0 | 1 |  | b042 | 16 |  | integer | X | 1
5 |  | NUBASE_ALT | Alternative Cal NUBASE. | [24 empty] | 0 | 1 |  | b918 | 8 |  | int | X | 1
5 |  | NUMOUT | Number of injector output ports, unitless. | [24 empty] | 0 | 1 |  | b48e | 8 |  | int | X | 1
5 |  | NUMOUT | Number of injector output ports. | [24 empty] | 0 | 1 |  | b48e | 8 |  | int | X | 1
5 |  | NVBASE | Base N/V. | [24 empty] | 0 | 1 |  | c194 | 8 |  | int | X | 1
5 |  | O_8500_SW | Calibration switch to select vehicle speed or transmission gear for Fuel Economy Mode determination. "0" selects vehicle speed; "1" selects transmission gear. Set to "1" only for over 8500 GVW aplications with E4OD transmission. | [24 empty] | 0 | 1 |  | b471 | 8 |  | int | X | 1
5 |  | ODHI | MLPS overdrive position band high limit. | [24 empty] | 0 | 1 |  | c1b2 | 16 |  | integer | X | 1
5 |  | ODLO | MLPS overdrive position band low limit. | [24 empty] | 0 | 1 |  | c1b0 | 16 |  | integer | X | 1
5 |  | OFM_MUL | Shift schedule multiplier for ETV solenoid overcurrent. | [24 empty] | 0 | 1 |  | c179 | 8 |  | int | X | 1
5 |  | OLIDRV | Drive Open Loop Idle Fuel Multiplier. | [24 empty] | 0 | 1 |  | b463 | 8 |  | int | X | 1
5 |  | OLINEUT | Neutral Open Loop Idle Fuel Multiplier. | [24 empty] | 0 | 1 |  | b466 | 8 |  | int | X | 1
5 |  | OLITD1 | Time delay to go open loop at idle, seconds. | [24 empty] | 0 | 1 |  | b4a4 | 8 |  | int | X | 1
5 |  | OLITD3 | Time to go back to closed loop fuel control (see Closed Loop/ Open Loop Logic). Closed loop from IDLTMR = 0 to OLITD1, open loop fuel from IDLTMR = OLITD1 to OLITD3, then back to closed loop fuel when IDLTMR reset to 0 at OLITD3. Closed loop/Open loop feature can be calibrated out by setting OLITD3 to 255 sec. | [24 empty] | 0 | 1 |  | b4a5 | 8 |  | int | X | 1
5 |  | OLMCL | Open loop fuel multiplier for development only. | [24 empty] | 0 | 1 |  | b464 | 16 |  | integer | X | 1
5 |  | OPCLT1 | Cold start closed loop delay, seconds. | [24 empty] | 0 | 1 |  | b454 | 8 |  | int | X | 1
5 |  | OPCLT2 | Mid-ambient start closed loop delay, seconds. | [24 empty] | 0 | 1 |  | b453 | 8 |  | int | X | 1
5 |  | OPCLT3 | Hot start closed loop delay time, seconds. | [24 empty] | 0 | 1 |  | b452 | 8 |  | int | X | 1
5 |  | OSCDLY | OSCMOD disable time after large negative change in TP, secs. | [24 empty] | 0 | 1 |  | bb98 | 8 |  | int | X | 1
5 |  | OUTINJ | Injector scheme selection switch; 1 -> alternate injections, 2 -> simultaneous injections. | [24 empty] | 0 | 1 |  | b4ca | 8 |  | int | X | 1
5 |  | PACLIM | PIP period acceleration factor for dwell. | [24 empty] | 0 | 1 |  | b06a | 16 |  | integer | X | 1
5 |  | PACOFF | Offset in RPM-PIP accel bata function. | [24 empty] | 0 | 1 |  | b06c | 16 |  | integer | X | 1
5 |  | PACPER | PIP period time switchpoint for change between PIPACL equations. | [24 empty] | 0 | 1 |  | b06e | 16 |  | integer | X | 1
5 |  | PACSLO | Slope in RPM-PIP accel beta function. | [24 empty] | 0 | 1 |  | b070 | 16 |  | integer | X | 1
5 |  | PARKHI | MLPS park position band high limit. | [24 empty] | 0 | 1 |  | c1be | 16 |  | integer | X | 1
5 |  | PARKLO | MLPS park position band low limit. | [24 empty] | 0 | 1 |  | c1bc | 16 |  | integer | X | 1
5 |  | PDLTIM | PRNDL load residence time. | [24 empty] | 0 | 1 |  | c1c2 | 16 |  | integer | X | 1
5 |  | PFEHP | PFE hardware present; 0 -> Sonic EGR being used, 1 or 2 -> EGR not used. | [24 empty] | 0 | 1 |  | cb83 | 8 |  | int | X | 1
5 |  | PIPFIL | Filter constant factor for DT12S_AVE, unitless. | [24 empty] | 0 | 1 |  | c0b0 | 8 |  | int | X | 1
5 |  | PIPNUM | Number of PIPs for DFSO exit fuel ramp. | [24 empty] | 0 | 1 |  | b45a | 8 |  | int | X | 1
5 |  | PIPNUM | Number of PIPs to remain in Open Loop fuel after DFSO. Prevents LAMBSE from ramping off rich due to normal transport delay time. Set to 1 to calibrate out. | [24 empty] | 0 | 1 |  | b45a | 8 |  | int | X | 1
5 |  | PIPOUT | Number of PIP periods between injector outputs on each injector port. | [24 empty] | 0 | 1 |  | b48a | 8 |  | int | X | 1
5 |  | PRG_DEC | PURGDC decrement value. | [24 empty] | 0 | 1 |  | b946 | 16 |  | integer | X | 1
5 |  | PRNDLY | PRNDL relock delay. | [24 empty] | 0 | 1 |  | c1ea | 8 |  | int | X | 1
5 |  | PSIBRM | Maximum allowed value for ISCKAMn. ISCKAMn is clipped to this value. | [24 empty] | 0 | 1 |  | b01a | 16 |  | integer | X | 1
5 |  | PSIBRM | Maximum allowed value for IPSIBR when in normal strategy. | [24 empty] | 0 | 1 |  | b01a | 16 |  | integer | X | 1
5 |  | PSIBRN | Minimum allowed value for ISCKAMn. ISCKAMn is clipped to this value. | [24 empty] | 0 | 1 |  | b01e | 16 |  | integer | X | 1
5 |  | PSIBRN | Minimum allowed value for IPSIBR when in normal strategy. | [24 empty] | 0 | 1 |  | b01e | 16 |  | integer | X | 1
5 |  | PSPPM | Airflow increment required when power steering load is sensed. Value increments the desired flow through the ISC actuator to account for increased load. ..Typical value - 0.10 ppm. | [24 empty] | 0 | 1 |  | b054 | 16 |  | integer | X | 1
5 |  | PSPSHP | Software switch used to indicate if Power Steering Pressure Switch is present; 1 -> switch used; 0 = no switch. | [24 empty] | 0 | 1 |  | cb84 | 8 |  | int | X | 1
5 |  | PUL_PER_GAL | Number of DOL pulses to be issued for each gallon of fuel used, pulse per gal. NOTE: THE VALUE FOR PUL_PER_GAL MUST BE OBTAINED FROM EED/INSTRUMENT SYSTEMS FOR EACH APPLICATION. | [24 empty] | 0 | 1 |  | b4d8 | 16 |  | integer | X | 1
5 |  | PUL_PER_REV | Pulses per revolution. Number of PIPs per engine revolution for E4OD gas; 1/2 the number of fuel pump teeth for E4OD_DIESEL. | [24 empty] | 0 | 1 |  | c17a | 8 |  | int | X | 1
5 |  | PUL_PER_REV | Pulses per revolution. Number of PIPs per engine revolution for E4OD gas; 1/2 the number of fuel pump teeth for E4OD_DIESEL. | [24 empty] | 0 | 1 |  | c17a | 8 |  | int | X | 1
5 |  | PURECT | Minimum ECT to enable purge if WMEGOL is not set, deg F. | [24 empty] | 0 | 1 |  | b949 | 8 |  | int | X | 1
5 |  | PURECT1 | Minimum ECT to decrement PRGTMR when EGO is cold or not switching, deg F. | [24 empty] | 0 | 1 |  | b944 | 16 |  | integer | X | 1
5 |  | PURGSW | Calibration switch to enable purge in Open Loop. | [24 empty] | 0 | 1 |  | b94c | 8 |  | int | X | 1
5 |  | RAMPSW | Ramp EGR on switch; 0 -> ramp on every EGR turn on, 1 -> ramp first egr turn on only. | [24 empty] | 0 | 1 |  | bbad | 8 |  | int | X | 1
5 |  | REVHI | MLPS reverse postion band high limit. | [24 empty] | 0 | 1 |  | c1ba | 16 |  | integer | X | 1
5 |  | REVLO | MLPS reverse position band low limit. | [24 empty] | 0 | 1 |  | c1b8 | 16 |  | integer | X | 1
5 |  | RPMCTL | Added to DSDRPM. The total defines the engine speed threshold below which entry into C/L RPM control is allowed. This value should be reasonably small to avoid inadvertent entry into C/L ISC. | [24 empty] | 0 | 1 |  | b02a | 16 |  | integer | X | 1
5 |  | RPMDED | Adaptive ISC learning deadband. Learning is disabled if RPMERR_A exceeds this deadband. | [24 empty] | 0 | 1 |  | b02e | 16 |  | integer | X | 1
5 |  | RPMDED | RPM deadband - C/L ISC. | [24 empty] | 0 | 1 |  | b02e | 16 |  | integer | X | 1
5 |  | RTLKWH | Hysteresis for RTLKWO. | [24 empty] | 0 | 1 |  | c1f6 | 16 |  | integer | X | 1
5 |  | RTLKWO | Minimum speed ratio for 1st gear WOT converter clutch lockup. | [24 empty] | 0 | 1 |  | c1f8 | 16 |  | integer | X | 1
5 |  | RTNVMN | Minimum valid RT_NOVS_KAM. | [24 empty] | 0 | 1 |  | c1d6 | 16 |  | integer | X | 1
5 |  | RTNVMX | Maximum valid RT_NOVS_KAM. | [24 empty] | 0 | 1 |  | c1d8 | 16 |  | integer | X | 1
5 |  | RUNUP_DIFF | RPM difference from DSDRPM to set RUNUP_FLG = 1. | [24 empty] | 0 | 1 |  | b446 | 16 |  | integer | X | 1
5 |  | S_VAL_NESUB | Tolerance on NE to verify an engine speed drop (negative direction) during the shift validation. | [24 empty] | 0 | 1 |  | c196 | 16 |  | integer | X | 1
5 |  | S_VAL_TPADD | Tolerance on TP to verify steady TP (positive direction) during the shift validation. | [24 empty] | 0 | 1 |  | c198 | 16 |  | integer | X | 1
5 |  | S_VAL_TPSUB | Tolerance on TP to verify steady TP (negative direction) during the shift validation. | [24 empty] | 0 | 1 |  | c19a | 16 |  | integer | X | 1
5 |  | S_VAL_VSADD | Tolerance on VS to verify steady vehicle speed (positive direction) during the shift validation. | [24 empty] | 0 | 1 |  | c19c | 8 |  | int | X | 1
5 |  | S_VAL_VSSUB | Tolerance on VS to verify steady vehicle speed (negative direction) during the shift validation. | [24 empty] | 0 | 1 |  | c19d | 8 |  | int | X | 1
5 |  | SARCHG | Standard Aircharge = 4.4256E-05 * CID / of cylinders. | [24 empty] | 0 | 1 |  | c142 | 16 |  | integer | X | 1
5 |  | SETLNG_TM | Manifold stabilization time. Used to delay entry into RPM control. | [24 empty] | 0 | 1 |  | b44a | 8 |  | int | X | 1
5 |  | SFT_FM_LVL | Total number of warm up cycles that failure mode action will be executed after a shift error is detected. | [24 empty] | 0 | 1 |  | cb62 | 8 |  | int | X | 1
5 |  | SHFDLT | a calibration parameter giving TP change to infer M/T shift. | [24 empty] | 0 | 1 |  | bb96 | 16 |  | integer | X | 1
5 |  | SIGKLL | Lowest value for signature PIP multiplier - initial value = 1.42857 for 30% duty cycle signature PIP = 1.25000 for 35% duty cycle signature PIP. | [24 empty] | 0 | 1 |  | bae2 | 16 |  | integer | X | 1
5 |  | SIGKLU | Highest value for signature PIP multiplier - initial value = 1.99996 for 30% duty cycle signature PIP = 1.66666 for 35% duty cycle signature PIP. | [24 empty] | 0 | 1 |  | bae4 | 16 |  | integer | X | 1
5 |  | SKSSLC | Steady state factor for Signature Kay calculation. | [24 empty] | 0 | 1 |  | bade | 16 |  | integer | X | 1
5 |  | SMTPDL | Deadband for stable TP - AETP (counts). | [24 empty] | 0 | 1 |  | b972 | 16 |  | integer | X | 1
5 |  | SPD_PM | Minimum Speed Ratio for Power-Off mode. | [24 empty] | 0 | 1 |  | c174 | 16 |  | integer | X | 1
5 |  | SPK_RUNUP | Value used for SAF after entering RUN mode and before initial runup is complete, deg BTDC. | [24 empty] | 0 | 1 |  | b4f2 | 16 |  | integer | X | 1
5 |  | SPKCTL | Maximum difference between DSDRPM and DRBASE/NUBASE to enable spark feedback, RPM. | [24 empty] | 0 | 1 |  | b4ec | 16 |  | integer | X | 1
5 |  | SPKIDR | Nominal feedback spark operating point in drive, deg BTDC. | [24 empty] | 0 | 1 |  | b4ee | 16 |  | integer | X | 1
5 |  | SPKINU | Nominal feedback spark operating point in neutral, deg BTDC. | [24 empty] | 0 | 1 |  | b4f0 | 16 |  | integer | X | 1
5 |  | SPKLIM | Percent of "crank degrees between PIPs" used to determine the maximum spark advance increase allowed between consecutive spark events. Do NOT calibrate higher than 0.06 without Ignition Department approval. Maximum spark advance increase between events varies with the number of cylinders; Maximum increase = SPKLIM * 360/ENGCYL. For 4 cyl; 0.06 * 360/2 = 10.8 degrees 6 cyl; 0.06 * 360/3 = 7.2 degrees 8 cyl; 0.06 * 360/4 = 5.4 degrees | [24 empty] | 0 | 1 |  | bbc4 | 16 |  | integer | X | 1
5 |  | SPKLIM | Percent of "crank degrees between PIPs" used to determine the maximum spark advance increase allowed between consecutive spark events. Do NOT calibrate higher than 0.06 without Ignition Department approval. Maximum spark advance increase between events varies with the number of cylinders; Maximum increase = SPKLIM * 360/ENGCYL. For 4 cyl; 0.06 * 360/2 = 10.8 degrees 6 cyl; 0.06 * 360/3 = 7.2 degrees 8 cyl; 0.06 * 360/4 = 5.4 degrees | [24 empty] | 0 | 1 |  | bbc4 | 16 |  | integer | X | 1
5 |  | SPKLIM | The maximum percentage of a PIP period by which the spark may be advanced between two outputs. | [24 empty] | 0 | 1 |  | bbc4 | 16 |  | integer | X | 1
5 |  | SPLCLP | Lower spark clip for total spark advance (SAFTOT, including knock and TIPRET terms), deg BTDC. | [24 empty] | 0 | 1 |  | bb85 | 8 |  | int | X | 1
5 |  | SPUCLP | Upper spark clip for total spark advance (SAFTOT, including knock and TIPRET terms), deg BTDC. | [24 empty] | 0 | 1 |  | bb86 | 8 |  | int | X | 1
5 |  | SRLK_FM | Speed Ratio to lock converter for Failure Mode Management. | [24 empty] | 0 | 1 |  | c0bc | 16 |  | integer | X | 1
5 |  | SRLK2 | Minimum speed ratio for scheduled 2nd gear lockup. | [24 empty] | 0 | 1 |  | c1fa | 16 |  | integer | X | 1
5 |  | SRLK3 | Minimum speed ratio for scheduled 3rd gear lockup. | [24 empty] | 0 | 1 |  | c1fc | 16 |  | integer | X | 1
5 |  | SRLK4 | Minimum speed ratio for scheduled 4th gear lockup. | [24 empty] | 0 | 1 |  | c1fe | 16 |  | integer | X | 1
5 |  | SSFCTR | Steady state factor for MKAY and signature KAY calculations. | [24 empty] | 0 | 1 |  | badc | 16 |  | integer | X | 1
5 |  | STALLN | Stall RPM: If the first RPM calculated is greater than this value assume that there was a reinit. | [24 empty] | 0 | 1 |  | b03c | 16 | RPM | integer | X | 1
5 |  | STALLN | Stall rpm: If the first rpm calculated is greater than this value, then assume a reinit occurred, rpm. | [24 empty] | 0 | 1 |  | b03c | 16 |  | integer | X | 1
5 |  | STALLN | Stall rpm; If the first rpm calculated is greater than this value assume that there was a re-init. | [24 empty] | 0 | 1 |  | b03c | 16 |  | integer | X | 1
5 |  | STALLTV_SW | Calibration switch to select FN616 during engagement; 0 -> select FN616, 1 -> do not select FN616. | [24 empty] | 0 | 1 |  | c153 | 8 |  | int | X | 1
5 |  | STTIM | Time after transition into SPK_STATE "1" when TRANS_T will equal 1.0, sec. Controls rate at which feedback spark is included in SPK_ENTRY. | [24 empty] | 0 | 1 |  | b4f4 | 8 |  | int | X | 1
5 |  | SW_MLK | Switch for manual converter clutch control; 0 -> automatic converter clutch control, 1 -> unconditional converter clutch lock-up, 2 -> unconditional converter clutch unlock. | [24 empty] | 0 | 1 |  | c200 | 8 |  | int | X | 1
5 |  | SW_MLK | Switch for manual converter clutch control; 0 -> automatic converter clutch control, 1 -> unconditional converter clutch lock-up, 2 -> unconditional converter clutch unlock. | [24 empty] | 0 | 1 |  | c200 | 8 |  | int | X | 1
5 |  | SW_MPD | Control switch for Thermactor air bypass MPG mode; 0 -> Do no bypass in MPG Mode, 1 -> bypass in MPG mode. | [24 empty] | 0 | 1 |  | b966 | 8 |  | int | X | 1
5 |  | SW_MSF | Switch to select GR_CM manually; 1 -> manual gear selection, <> 1 -> automatic gear selection. | [24 empty] | 0 | 1 |  | c1d1 | 8 |  | int | X | 1
5 |  | SW_RLK | Closed throttle/brake hysteresis switch; 0 -> unlock in hysteresis zone, 1 -> remain locked in hysteresis zone. | [24 empty] | 0 | 1 |  | c201 | 8 |  | int | X | 1
5 |  | T70LSW | 7.0L thermactor application switch. | [24 empty] | 0 | 1 |  | b967 | 8 |  | int | X | 1
5 |  | T75LSW | Switch to dump air during closed loop for 7.5L applications. | [24 empty] | 0 | 1 |  | b4a1 | 8 |  | int | X | 1
5 |  | TAPMAX | Maximum valid TP value, counts. (Calibrated by Self Test Design Section) | [24 empty] | 0 | 1 |  | cbd0 | 16 |  | integer | X | 1
5 |  | TAPMIN | Minimum valid TP value, counts. (Calibrated by Self Test Design Section) | [24 empty] | 0 | 1 |  | cbd2 | 16 |  | integer | X | 1
5 |  | TARMAX | Maximum TAR to ramp into normal spark. deg/sec. Higher TARs will cause SAF to jump to SPK_NORM. | [24 empty] | 0 | 1 |  | b4f6 | 16 |  | integer | X | 1
5 |  | TC_OVER | Time constant used to control the integral gain (or pacing) of the term, IPSIBR. TC_OVER is used when RPMERR_A <= 0, i.e., when the actual speed is higher than desired. A large value of TC_OVER corresponds to a small integral gain, a small value corresponds to a high gain. | [24 empty] | 0 | 1 |  | b014 | 16 |  | integer | X | 1
5 |  | TC_UNDER | Time constant used to control the integral gain (or pacing) of the term, IPSIBR. TC_UNDER is used when RPMERR_A > 0, i.e., when the actual speed is lower than desired. A large value of TC_UNDER corresponds to a small integral gain, a small value corresponds to a high gain. | [24 empty] | 0 | 1 |  | b016 | 16 |  | integer | X | 1
5 |  | TCAEMP | Time constant for AEMP. | [24 empty] | 0 | 1 |  | bab6 | 16 |  | integer | X | 1
5 |  | TCBPA | Time constant for RPMERR_A. | [24 empty] | 0 | 1 |  | bab2 | 16 |  | integer | X | 1
5 |  | TCDASD | Time constant used when TP is less than or equal to the filtered TP value. Should be calibrated such that part throttle backouts where closed throttle is not entered do not exhibit a run-on feel. Too fast a filter can have the effect of greatly reducing dashpot airflow prior to entry into dashpot control. | [24 empty] | 0 | 1 |  | babc | 16 |  | integer | X | 1
5 |  | TCDASU | Filter constant used when TP is greater than the filtered TP value (DSTPBR). The larger the time constant the more slowly pre-position airflow will be available to respond to tip in/tip out actions. Fast response can also be obtained by use of the offset value DASPTO without the potential runaway feel that may come with too fast a filter constant/airflow gain (DASPTK) combination. | [24 empty] | 0 | 1 |  | babe | 16 |  | integer | X | 1
5 |  | TCDESN | Filter constant for the desired engine speed calculated value (DSDRPM). Used to slow changes in desired speed in the decreasing direction. ..Typical value - 3.5 sec | [24 empty] | 0 | 1 |  | bac0 | 16 |  | integer | X | 1
5 |  | TCDLOP | Time constant for DELOPT rolling average filter. | [24 empty] | 0 | 1 |  | bac2 | 16 |  | integer | X | 1
5 |  | TCEACT | Time constant for EGRACT rolling average filter. | [24 empty] | 0 | 1 |  | bac6 | 16 |  | integer | X | 1
5 |  | TCECT | Time constant for ECT, sec. | [24 empty] | 0 | 1 |  | bac4 | 16 |  | integer | X | 1
5 |  | TCEGR | Time constant for EGRBAR. | [24 empty] | 0 | 1 |  | bac8 | 16 |  | integer | X | 1
5 |  | TCFBS | Time constant for RPMERR_S rolling average filter, sec. | [24 empty] | 0 | 1 |  | bab4 | 16 |  | integer | X | 1
5 |  | TCFBS | Time constant for RPMERR_S. | [24 empty] | 0 | 1 |  | bab4 | 16 |  | integer | X | 1
5 |  | TCIL_TM_DLY | Time after fault has occurred before the TCIL begins to flash, sec. Set to 31.875 to disable flashing. | [24 empty] | 0 | 1 |  | c0c0 | 8 |  | int | X | 1
5 |  | TCMAPW | Time constant to use in rolling average routine for MAP_WORD. | [24 empty] | 0 | 1 |  | c160 | 16 |  | integer | X | 1
5 |  | TCMBAR | Time constant for MAP. | [24 empty] | 0 | 1 |  | baca | 16 |  | integer | X | 1
5 |  | TCN | Time constant for N. | [24 empty] | 0 | 1 |  | cbf8 | 16 |  | integer | X | 1
5 |  | TCNDT_ISC | Time constant for DNDT_ISC. | [24 empty] | 0 | 1 |  | bace | 16 |  | integer | X | 1
5 |  | TCNDT_SPK | Time constant for DNDT_SPK. | [24 empty] | 0 | 1 |  | bb8e | 16 |  | integer | X | 1
5 |  | TCNE | Time constant for filtered RPM. | [24 empty] | 0 | 1 |  | c162 | 16 |  | integer | X | 1
5 |  | TCRAMP | Time constant for SPK_RAMP rolling average filter, sec. | [24 empty] | 0 | 1 |  | b4f8 | 16 |  | integer | X | 1
5 |  | TCTOT | Time constant for filtered TOT, sec. | [24 empty] | 0 | 1 |  | bad6 | 16 |  | integer | X | 1
5 |  | TCTP | Time constant for TPBAR. | [24 empty] | 0 | 1 |  | bad2 | 16 |  | integer | X | 1
5 |  | TCTPDL | Time constant for TPDLBR. | [24 empty] | 0 | 1 |  | bb90 | 16 |  | integer | X | 1
5 |  | TCTPTC | Time constant for filtered TP for converter clutch. | [24 empty] | 0 | 1 |  | c168 | 16 |  | integer | X | 1
5 |  | TCTPTE | Time constant for filtered TP. | [24 empty] | 0 | 1 |  | c164 | 16 |  | integer | X | 1
5 |  | TCTTA | Time constant for torque truncation aircharge filtering. | [24 empty] | 0 | 1 |  | c16a | 16 |  | integer | X | 1
5 |  | TCVBAT | VBAT time constant. ..Typical value - 0.1 seconds. | [24 empty] | 0 | 1 |  | bad8 | 16 |  | integer | X | 1
5 |  | TCVS | Time constant for VS. | [24 empty] | 0 | 1 |  | bada | 16 |  | integer | X | 1
5 |  | TCVST | Time constant for vehicle speed filter. | [24 empty] | 0 | 1 |  | c166 | 16 |  | integer | X | 1
5 |  | TFCBITS | Minimum difference in Equilibrium Intake Surface Fuel to trigger transient fuel. 1 bit = 0.000015259, therefore to have a deadband of 5 bits, set TFCBITS = 0.000076295. NOTE: To see how many bits are contained in the desired fuel puddle, calculate FN1321 * MTEISF/0.000015259. For example, if FN1321 = 0.0014648, MTEISF = 0.0625, then the number of bits in the puddle is 6. Thus even a 1 bit change would require an 18% TFCDED to eliminate it. TFCBITS resolves this issue when puddle values are extremely small. | [24 empty] | 0 | 1 |  | b4ba | 16 |  | integer | X | 1
5 |  | TFCDED | Percentage deadband around Equilibrium Intake Surface Fuel to turn off Transient Fuel. | [24 empty] | 0 | 1 |  | b4bc | 16 |  | integer | X | 1
5 |  | TFCISW | Switch for Transient Fuel Control. | [24 empty] | 0 | 1 |  | b4b6 | 8 |  | int | X | 1
5 |  | TFCTM | Time since entering Transient Fuel, sec. | [24 empty] | 0 | 1 |  | b4b3 | 8 |  | int | X | 1
5 |  | THBP2 | PT/WOT Breakpoint Value above RATCH. | [24 empty] | 0 | 1 |  | b936 | 16 |  | integer | X | 1
5 |  | TKDTM | Time since start after which FN826A is eliminated as a desired RPM adder. ..Typical value - 20 seconds. | [24 empty] | 0 | 1 |  | b056 | 8 |  | int | X | 1
5 |  | TKYON2 | Time at which BPKYON, TCSTRT, & ACSTRT updates begin (NOT calibratable). | [24 empty] | 0 | 1 |  | b940 | 16 |  | integer | X | 1
5 |  | TM_ACT_SFT | Re-lock delay time after a tip-in. | [24 empty] | 0 | 1 |  | c204 | 16 |  | integer | X | 1
5 |  | TM4X4L | 4 X 4 low switch residence time. | [24 empty] | 0 | 1 |  | c16c | 8 |  | int | X | 1
5 |  | TMCSE2 | Time for coast clutch to engage, PDL = 2 or 1. | [24 empty] | 0 | 1 |  | c191 | 8 |  | int | X | 1
5 |  | TMCSE3 | Time for coast clutch to engage, PDL = 3. | [24 empty] | 0 | 1 |  | c192 | 8 |  | int | X | 1
5 |  | TMCSOD | Time to delay coast clutch when PDL = 3. | [24 empty] | 0 | 1 |  | c193 | 8 |  | int | X | 1
5 |  | TMCTDY | Minimum time before relock at closed throttle. | [24 empty] | 0 | 1 |  | c206 | 8 |  | int | X | 1
5 |  | TMDNLK | Time for converter clutch relock after commanded downshift, sec. | [24 empty] | 0 | 1 |  | c20c | 16 |  | integer | X | 1
5 |  | TMNVCAL | Time between consecutive NOV_ACT calculations. | [24 empty] | 0 | 1 |  | c1dd | 8 |  | int | X | 1
5 |  | TMNVLK | Time delay after converter clutch commanded on before allowing NOV_ACT calculation, seconds. | [24 empty] | 0 | 1 |  | c1dc | 8 |  | int | X | 1
5 |  | TMS1G2 | Time to delay SS1 on manual to auto 2nd gear shift. | [24 empty] | 0 | 1 |  | c0cb | 8 |  | int | X | 1
5 |  | TMTCS | Transmission Control switch residence time, sec. | [24 empty] | 0 | 1 |  | c20e | 16 |  | integer | X | 1
5 |  | TOT_OTEMP | Temperature above which the Transmission overtemperature fault filter is called. | [24 empty] | 0 | 1 |  | c0b2 | 16 |  | integer | X | 1
5 |  | TOTMAX | Maximum allowable Transmission Oil Temperature counts. | [24 empty] | 0 | 1 |  | b928 | 16 |  | integer | X | 1
5 |  | TOTMAX | Maximum allowable TOT counts, counts. | [24 empty] | 0 | 1 |  | b928 | 16 |  | integer | X | 1
5 |  | TOTMIN | Minimum allowable Transmission Oil Temperature counts. | [24 empty] | 0 | 1 |  | b926 | 16 |  | integer | X | 1
5 |  | TOTMIN | Minimum allowable TOT counts, counts. | [24 empty] | 0 | 1 |  | b926 | 16 |  | integer | X | 1
5 |  | TOTTV1 | Maximum TOT to use TVCHRG for start-up, deg F. | [24 empty] | 0 | 1 |  | c11e | 16 |  | integer | X | 1
5 |  | TOTTV2 | Minimum ECT to use TVEMAX engagement TV, deg F. | [24 empty] | 0 | 1 |  | c120 | 16 |  | integer | X | 1
5 |  | TOTTV3 | Minimum ECT to use TVEMOD engagement TV, deg F. | [24 empty] | 0 | 1 |  | c122 | 16 |  | integer | X | 1
5 |  | TOTTV4 | The maximum temperature where it is no longer necessary to add dynamic TV due to the accumulator sticking. | [24 empty] | 0 | 1 |  | c124 | 16 |  | integer | X | 1
5 |  | TOTTV5 | Maximum TOT to adjust TV_DYN for cold accum. | [24 empty] | 0 | 1 |  | c126 | 16 |  | integer | X | 1
5 |  | TP_AIR_OFF_H | Hystersis for FNTP_AIR_OFF (bypass air at low TP_REL as a f'n of ROM) | [24 empty] | 0 | 1 |  | b4d2 | 16 |  | integer | X | 1
5 |  | TP_HYS_OL | TP_REL hysteresis for operation in open loop. | [24 empty] | 0 | 1 |  | b456 | 16 |  | integer | X | 1
5 |  | TP_SH_VALID | Minimum TP to validate a shift. | [24 empty] | 0 | 1 |  | c19e | 16 |  | integer | X | 1
5 |  | TPDLMX | Maximum filtered TP change for oscillation mode spark, counts. | [24 empty] | 0 | 1 |  | bb8c | 16 |  | integer | X | 1
5 |  | TPDLTA | Minimum TP change for tip-out. | [24 empty] | 0 | 1 |  | cb6c | 16 |  | integer | X | 1
5 |  | TPLKWH | TPLKWO hysteresis for converter clutch WOT lockup, counts. | [24 empty] | 0 | 1 |  | c20a | 16 |  | integer | X | 1
5 |  | TPLKWO | Minimum TP for converter clutch WOT lockup, counts. | [24 empty] | 0 | 1 |  | c208 | 16 |  | integer | X | 1
5 |  | TPOBP2 | Maximum TP_REL for oscillation mode spark, counts. | [24 empty] | 0 | 1 |  | bb88 | 16 |  | integer | X | 1
5 |  | TPOH2 | Hysteresis for TPOBP2, counts. | [24 empty] | 0 | 1 |  | bb8a | 16 |  | integer | X | 1
5 |  | TPUNBRK | Maximum relative TP for brake applied unlock. | [24 empty] | 0 | 1 |  | c214 | 16 |  | integer | X | 1
5 |  | TPUNCH | Hysteresis for TPUNCT. | [24 empty] | 0 | 1 |  | c210 | 16 |  | integer | X | 1
5 |  | TPUNCT | Maximum relative TP for closed throttle unlock. | [24 empty] | 0 | 1 |  | c216 | 16 |  | integer | X | 1
5 |  | TPUNTR | Relative TP breakpoint for high and low unlock throttle rate. | [24 empty] | 0 | 1 |  | c218 | 16 |  | integer | X | 1
5 |  | TQCONVINT | Static capacity EPC intercept for the torque converter. | [24 empty] | 0 | 1 |  | c0f8 | 16 |  | integer | X | 1
5 |  | TQCONVSLP | Static capacity EPC slope for the torque converter. | [24 empty] | 0 | 1 |  | c0fa | 16 |  | integer | X | 1
5 |  | TQMAX1 | Maximum torque before 3/4 fuel. | [24 empty] | 0 | 1 |  | c0aa | 16 |  | integer | X | 1
5 |  | TQMAX2 | Maximum torque before 1/2 fuel. | [24 empty] | 0 | 1 |  | c0ac | 16 |  | integer | X | 1
5 |  | TQMAXH | Hysteresis for TQMAX1. | [24 empty] | 0 | 1 |  | c0ae | 16 |  | integer | X | 1
5 |  | TRADLY | High throttle rate, accel, relock delay. | [24 empty] | 0 | 1 |  | c1e7 | 8 |  | int | X | 1
5 |  | TRDDLY | High throttle rate, decel, relock delay. | [24 empty] | 0 | 1 |  | c1e8 | 8 |  | int | X | 1
5 |  | TRLOAD | Transmission Load. 0 -> Manual Transmission, no clutch or gear switches, forced neutral state (NDSFLG = 0). 1 -> Manual Transmission, no clutch or gear switch. 2 -> Manual Transmission, one clutch or gear switch. 3 -> Manual Transmission, both clutch and gear switches. 4 -> Auto Transmission, non-electronic, neutral drive switch. 5 -> Auto Transmission, non-electronic, neutral pressure switch, (AXOD). 6 -> Auto Transmission, electronic, PRNDL sensor - park, reverse, neutral, overdrive, manual 1, manual 2. | [24 empty] | 0 | 1 |  | cb87 | 8 |  | int | X | 1
5 |  | TRSRPH | Hysteresis for TRSRPM. | [24 empty] | 0 | 1 |  | b922 | 16 |  | integer | X | 1
5 |  | TRSRPM | Minimum RPM to enable transient spark routine. | [24 empty] | 0 | 1 |  | b920 | 16 |  | integer | X | 1
5 |  | TRUHAC | Throttle rate unlock, high TP, accel. | [24 empty] | 0 | 1 |  | c21a | 16 |  | integer | X | 1
5 |  | TRUHDC | Throttle rate unlock, high TP, decel. | [24 empty] | 0 | 1 |  | c21c | 16 |  | integer | X | 1
5 |  | TRULAC | Throttle rate unlock, low TP, accel. | [24 empty] | 0 | 1 |  | c21e | 8 |  | int | X | 1
5 |  | TRULDC | Throttle rate unlock, low TP, decel. | [24 empty] | 0 | 1 |  | c220 | 8 |  | int | X | 1
5 |  | TSTRAT | Transmission Strategy switch - 0 -> No Transmission Control; 1-> Shift Indicator Light Control; 2 -> A4LD with Vehicle Speed Sensor; 4-> C6E4 (E4OD) Electronic Transmission Control. | [24 empty] | 0 | 1 |  | cb86 | 8 |  | int | X | 1
5 |  | TV_SLT_TM | Minimum time after a significant change in TV_COUNTS before performing the current monitor test. Used to allow ETV current to stabilize before measurement, sec. | [24 empty] | 0 | 1 |  | c15c | 16 |  | integer | X | 1
5 |  | TVCDLT | Minimum change in TV_COUNTS from previous value to reset TM_TV_SS, counts. | [24 empty] | 0 | 1 |  | c15a | 8 |  | int | X | 1
5 |  | TVFMMN | Minimum EPC clip for VS, PRNDL or RPM sensor failures, psi. | [24 empty] | 0 | 1 |  | c15e | 8 |  | int | X | 1
5 |  | TVPMN1 | Minimum EPC clip, PDL = 1, GEAR = 1, psi. | [24 empty] | 0 | 1 |  | c0df | 8 |  | int | X | 1
5 |  | TVPMN2 | Minimum EPC clip, PDL = 1, GEAR = 2, psi. | [24 empty] | 0 | 1 |  | c0e1 | 8 |  | int | X | 1
5 |  | TVPMN3 | Minimum EPC clip, PDL = 1, GEAR = 3, psi. | [24 empty] | 0 | 1 |  | c0e3 | 8 |  | int | X | 1
5 |  | TVPMX1 | Maximum EPC clip, PDL = 1, GEAR = 1, psi. | [24 empty] | 0 | 1 |  | c0de | 8 |  | int | X | 1
5 |  | TVPMX2 | Maximum EPC clip, PDL = 1, GEAR = 2, psi. | [24 empty] | 0 | 1 |  | c0e0 | 8 |  | int | X | 1
5 |  | TVPMX3 | Maximum EPC clip, PDL = 1, GEAR = 3, psi. | [24 empty] | 0 | 1 |  | c0e2 | 8 |  | int | X | 1
5 |  | U12DLY | Unlocked 1 -> 2 shift relock delay. | [24 empty] | 0 | 1 |  | c222 | 8 |  | int | X | 1
5 |  | U23DLY | Unlocked 2 -> 3 shift relock delay. | [24 empty] | 0 | 1 |  | c223 | 8 |  | int | X | 1
5 |  | U34DLY | Unlocked 3 -> 4 shift relock delay. | [24 empty] | 0 | 1 |  | c224 | 8 |  | int | X | 1
5 |  | UNRPM | Underspeed Engine Speed. | [24 empty] | 0 | 1 |  | cb74 | 16 | RPM | integer | X | 1
5 |  | UNRPMH | Hysteresis term for UNDERSPEED Mode. | [24 empty] | 0 | 1 |  | cb76 | 16 |  | integer | X | 1
5 |  | UP_TIP_RATE | Tip-in rate above which FLG_TIP_RATE is set. | [24 empty] | 0 | 1 |  | c202 | 16 |  | integer | X | 1
5 |  | UPDATM | Pacing at which the IPSIBR correction factor is rolled into KAM. Value is in terms of background loop counts. | [24 empty] | 0 | 1 |  | b036 | 8 |  | int | X | 1
5 |  | UPDISC | Time that engine speed must be within the specified deadband (RPMDED) prior to KAM update. | [24 empty] | 0 | 1 |  | b035 | 8 |  | int | X | 1
5 |  | UPSTM1 | Maximum time for upstream air after a low milage, high ECT startup, sec. | [24 empty] | 0 | 1 |  | b969 | 8 |  | int | X | 1
5 |  | UPSTM2 | Maximum time for upstream air after a low milage, intermediate ECT startup, sec. | [24 empty] | 0 | 1 |  | b96a | 8 |  | int | X | 1
5 |  | UPSTM3 | Maximum time for upstream air after ECT > TEMPFB for a low milage, low ECT startup, sec. | [24 empty] | 0 | 1 |  | b96b | 8 |  | int | X | 1
5 |  | UPSTM4 | Maximum time for upstream air after a high milage, high ECT startup, sec. | [24 empty] | 0 | 1 |  | b96c | 8 |  | int | X | 1
5 |  | UPSTM5 | Maximum time for upstream air after a high milage, intermediate ECT startup, sec. | [24 empty] | 0 | 1 |  | b96d | 8 |  | int | X | 1
5 |  | UPSTM6 | Maximum time for upstream air after ECT > TEMPFB for a high milage, low ECT startup, sec. | [24 empty] | 0 | 1 |  | b96e | 8 |  | int | X | 1
5 |  | V_879_MULT | VIP multipler for DASPOT function FN879. | [24 empty] | 0 | 1 |  | cc4c | 16 |  | integer | X | 1
5 |  | V_ISCMOD_MAX | VIP maximum clip on ISCMOD when in VIP throttle adjust mode. | [24 empty] | 0 | 1 |  | cca8 | 16 |  | integer | X | 1
5 |  | V_ISCMOD_MIN | VIP minimum clip on ISCMOD when in VIP throttle adjust mode. | [24 empty] | 0 | 1 |  | ccaa | 16 |  | integer | X | 1
5 |  | V_KDNDT | gain term for idle fuel modulation when in VIP Throttle Adjust mode. | [24 empty] | 0 | 1 |  | ccac | 16 |  | integer | X | 1
5 |  | V_RUNUP_DIFF | RPM difference from DSDRPM to set RUNUP_FLG = 1 when in VIP. | [24 empty] | 0 | 1 |  | b448 | 16 |  | integer | X | 1
5 |  | V820A | ISC duty cycle multiplier, used for VIP only. | [24 empty] | 0 | 1 |  | cc54 | 8 |  | int | X | 1
5 |  | VBAT_DWELL | Minimum battery voltage to use IDM for dwell correction. | [24 empty] | 0 | 1 |  | b072 | 8 |  | int | X | 1
5 |  | VBAT_DWL_HYS | Battery voltage to enable the use of IDM for dwell correction. | [24 empty] | 0 | 1 |  | b073 | 8 |  | int | X | 1
5 |  | VCAL | The value is normally 2.5 volts; this value can be changed on VECTOR to satisfy the requirements of certain processors. | [24 empty] | 0 | 1 |  | b450 | 16 |  | integer | X | 1
5 |  | VECT3 | Minimum coolant temperature, engine on. | [24 empty] | 0 | 1 |  | cc4a | 8 |  | int | X | 1
5 |  | VECT5 | Starting coolant temperature for warm-up counter. | [24 empty] | 0 | 1 |  | cbcf | 8 |  | int | X | 1
5 |  | VOLHYS | Hysteresis term for LOWVOL, volts. | [24 empty] | 0 | 1 |  | b006 | 8 |  | int | X | 1
5 |  | VOLTCLP | Maximum clip value to freeze VOLTMR at upper threshold. | [24 empty] | 0 | 1 |  | b007 | 8 |  | int | X | 1
5 |  | VS_NEU | Vehicle speed above which an alternate gear is commanded in neutral. | [24 empty] | 0 | 1 |  | c1ce | 8 |  | int | X | 1
5 |  | VS_SH_VAL2 | Minimum vehicle speed to validate an upshift to 2nd gear. | [24 empty] | 0 | 1 |  | c1a0 | 8 |  | int | X | 1
5 |  | VS_SH_VAL3 | Minimum vehicle speed to validate an upshift to 3rd gear. | [24 empty] | 0 | 1 |  | c1a1 | 8 |  | int | X | 1
5 |  | VS_SH_VAL4 | Minimum vehicle speed to validate an upshift to 4th gear. | [24 empty] | 0 | 1 |  | c1a2 | 8 |  | int | X | 1
5 |  | VSCNT | Increment to VSCTR when VS changes unrealistically. | [24 empty] | 0 | 1 |  | c18e | 8 |  | int | X | 1
5 |  | VSCTDY | Minimum vehicle speed for closed throttle relock. | [24 empty] | 0 | 1 |  | c225 | 8 |  | int | X | 1
5 |  | VSDELT | Maximum realistic change in vehicle speed in one background loop. | [24 empty] | 0 | 1 |  | c18f | 8 |  | int | X | 1
5 |  | VSIBRM | Maximum allowed value for IPSIBR when in Running VIP. | [24 empty] | 0 | 1 |  | cc50 | 16 |  | integer | X | 1
5 |  | VSIBRN | Minimum allowed value for IPSIBR when in Running VIP. | [24 empty] | 0 | 1 |  | cc52 | 16 |  | integer | X | 1
5 |  | VSLIM | Maximum vehicle speed, MPH. | [24 empty] | 0 | 1 |  | b49e | 8 |  | int | X | 1
5 |  | VSLIMH | Hysteresis for maximum vehicle speed, MPH. | [24 empty] | 0 | 1 |  | b49f | 8 |  | int | X | 1
5 |  | VSMPG | Minimum vehicle speed value for MPG mode, mph. | [24 empty] | 0 | 1 |  | b480 | 8 |  | int | X | 1
5 |  | VSMPGH | Hysteresis for VSMPG, mph. | [24 empty] | 0 | 1 |  | b481 | 8 |  | int | X | 1
5 |  | VSOMAX | Maximum VSBAR for oscillation mode spark, MPH. | [24 empty] | 0 | 1 |  | bb92 | 8 |  | int | X | 1
5 |  | VSOMXH | Hysteresis for VSOMAX, MPH. | [24 empty] | 0 | 1 |  | bb93 | 8 |  | int | X | 1
5 |  | VSTYPE | Integrated vehicle speed/cruise control system present switch; 0 -> no MPH and no VSC, 1 -> MPH and no VSC. | [24 empty] | 0 | 1 |  | cb89 | 8 |  | int | X | 1
5 |  | VSTYPE | Must be set to 1 if Vehicle Speed Sensor is present. | [24 empty] | 0 | 1 |  | cb89 | 8 |  | int | X | 1
5 |  | VTC_OVER | Time constant used to control the integral gain (or pacing) of the term, IPSIBR, when in Engine Running VIP. VTC_OVER is used when RPMERR_A <= 0, i.e. when the actual speed is higher than desired. Corresponds to TC_OVER in normal strategy. | [24 empty] | 0 | 1 |  | cb5c | 16 |  | integer | X | 1
5 |  | VTC_UNDER | Time constant used to control the integral gain (or pacing) of the term, IPSIBR, when in Engine Running VIP. VTC_UNDER is used when RPMERR_A > 0, i.e. when the actual speed is lower than desired. Corresponds to TC_UNDER in normal strategy. | [24 empty] | 0 | 1 |  | cb5e | 16 |  | integer | X | 1
5 |  | VTCDSN | Filter constant for ISC ramp down down, unitless. | [24 empty] | 0 | 1 |  | cc06 | 16 |  | integer | X | 1
5 |  | WOTRPH | Maximum RPM to use FN310 for WOT enleanment. | [24 empty] | 0 | 1 |  | b4ae | 16 |  | integer | X | 1
5 |  | WOTRPL | Minimum RPM to use FN310 for WOT enleanment. Set to WOTRPL to 10,000 RPM to disable use of FN310. | [24 empty] | 0 | 1 |  | b4ac | 16 |  | integer | X | 1
5 |  | X | EGRATE multiplier for development. | [24 empty] | 0 | 1 |  | bba2 | 8 |  | int | X | 1
5 |  | XAPT | Time elapse afterwhich you leave Closed Loop at Wide Open Throttle, to return to Open Loop. | [24 empty] | 0 | 1 |  | cba7 | 8 |  | int | X | 1
5 |  | XMAPPA | Calibratable MAPPA value above which APTMR is enabled. | [24 empty] | 0 | 1 |  | cba8 | 8 |  | int | X | 1
5 |  | Y | Calibration development spark multiplier, unitless. | [24 empty] | 0 | 1 |  | bb94 | 8 |  | int | X | 1
FALSE |  | AETV | Anticipatory TV adder for heavy tip-ins. | [27 empty] | #N/A |  |  | integer
FALSE |  | AETVTP | Minimum throttle change to include AETV in TV_STAT. | [27 empty] | #N/A |  |  | integer
FALSE |  | ALT_CAL_DIST | Distance traveled before alternate calibration is revoked, miles. | [27 empty] | #N/A |  |  | integer
FALSE |  | ALTDLY | Time to delay scheduled lockups at intermediate altitudes, sec. | [27 empty] | #N/A |  |  | integer
FALSE |  | BYPMAP | Minimum value of BYPTMR to bypass thermactor, sec. | [27 empty] | #N/A |  |  | integer
FALSE |  | BZZRPM_ALT | Alternate BZZRPM. | [27 empty] | #N/A |  |  | integer
FALSE |  | BZZTM_ALT | Alternate BZZTM. | [27 empty] | #N/A |  |  | integer
FALSE |  | C112LVL | Threshold for ACT short fault, unitless. | [27 empty] | #N/A |  |  | integer
FALSE |  | C113LVL | Threshold for ACT Open fault, unitless. | [27 empty] | #N/A |  |  | integer
FALSE |  | C117LVL | Threshold for ECT Short Fault, unitless. | [27 empty] | #N/A |  |  | integer
FALSE |  | C118LVL | Threshold for ECT Open fault, unitless. | [27 empty] | #N/A |  |  | integer
FALSE |  | C122LVL | Throttle Position(TP) sensor circuit below minimum voltage threshold. | [27 empty] | #N/A |  |  | integer
FALSE |  | C123LVL | Throttle Position(TP) sensor circuit above maximum voltage threshold. | [27 empty] | #N/A |  |  | integer
FALSE |  | C179LVL | At adaptive fuel limit, system lean fault filter threshold. | [27 empty] | #N/A |  |  | integer
FALSE |  | C181LVL | At adaptive fuel limit, system rich fault filter threshold. | [27 empty] | #N/A |  |  | integer
FALSE |  | C182LVL | At adaptive fuel limit, system lean at idle fault filter threshold. | [27 empty] | #N/A |  |  | integer
FALSE |  | C183LVL | At adaptive fuel limit, system rich at idle fault filter threshold. | [27 empty] | #N/A |  |  | integer
FALSE |  | C188LVL | At adaptive fuel limit (EGO #2), system lean fault filter threshold. | [27 empty] | #N/A |  |  | integer
FALSE |  | C189LVL | At adaptive fuel limit (EGO #2), system rich fault filter threshold. | [27 empty] | #N/A |  |  | integer
FALSE |  | C191LVL | At adaptive fuel limit (EGO #2), system lean at idle fault filter threshold. | [27 empty] | #N/A |  |  | integer
FALSE |  | C192LVL | At adaptive fuel limit (EGO #2), system rich at idle fault filter threshold. | [27 empty] | #N/A |  |  | integer
FALSE |  | C327LVL | Threshold for EVP fault, unitless. | [27 empty] | #N/A |  |  | integer
FALSE |  | C337LVL | Threshold for (PFE) EVP fault, unitless. | [27 empty] | #N/A |  |  | integer
FALSE |  | C657LVL | Threshold for Transmission overtemperature fault. | [27 empty] | #N/A |  |  | integer
FALSE |  | C657UP | Transmission overtemperature fault up-count. | [27 empty] | #N/A |  |  | integer
FALSE |  | CC_ERR_SW | Calibration selection switch to enable/disable flashing TCIL for converter clutch error; 0 -> disable, 1 -> enable. | [27 empty] | #N/A |  |  | integer
FALSE |  | CD_TVENG_TM | Maximum time since the first transmission engagement to use TVEMAX engagement TV, sec. | [27 empty] | #N/A |  |  | integer
FALSE |  | CNTVSRATE | Number of background loops between VSRATE calculations. | [27 empty] | #N/A |  |  | integer
FALSE |  | CSDYN12 | Dynamic EPC multiplier for 1-2 shifts. | [27 empty] | #N/A |  |  | integer
FALSE |  | CSDYN23 | Dynamic EPC multiplier for 2-3 shifts. | [27 empty] | #N/A |  |  | integer
FALSE |  | CSDYN34 | Dynamic EPC multiplier for 3-4 shifts. | [27 empty] | #N/A |  |  | integer
FALSE |  | DASPTO | An offset term applied to the DASPOT calculation. Insures at least some dashpot airflow on rapid tip-in/tip-outs. | [27 empty] | #N/A |  |  | integer
FALSE |  | DESMAF_PRE | Predicted desired idle air flow, ppm. This is the open loop air flow prediction which is required to idle, calculated as a function of ECT and time since start and including A/C, power steering and heated windshield adders. It does not include any closed loop or KAM corrections. | [27 empty] | #N/A |  |  | integer
FALSE |  | DRBASE_ALT | Alternative Cal DRBASE. | [27 empty] | #N/A |  |  | integer
FALSE |  | DT12S | The value, in clock ticks, of the current PIP period. | [27 empty] | #N/A |  |  | integer
FALSE |  | EFTC | TEFTC(FN1322) = an 8 X 10 table of equilibrium fuel transfer time constants as a function of ALPHA * ACT + (1 - ALPHA) * ECT and MAP. | [27 empty] | #N/A |  |  | integer
FALSE |  | EISF | TEISF(FN1321) = an 8 X 10 table of fuel mass values as a function of ALPHA * ACT + (1 - ALPHA) * ECT and MAP. | [27 empty] | #N/A |  |  | integer
FALSE |  | EPC_ERR_SW | Calibration selection switch to enable/disable flashing TCIL for EPC open circuit error; 0 -> disable, 1 -> enable. | [27 empty] | #N/A |  |  | integer
FALSE |  | EPC_TQ_CONV | Torque converter static capacity EPC pressure requirement. | [27 empty] | #N/A |  |  | integer
FALSE |  | ERR_BAN_4X4L | Maximum allowed deviation between rt_novs_kam and rt_novs actual in 4x4L. | [27 empty] | #N/A |  |  | integer
FALSE |  | FBS_MIN_ALT | Alternative Cal FBS_MIN. | [27 empty] | #N/A |  |  | integer
FALSE |  | FFULC | The constant which is added in the foreground fuel pulsewidth equation, lb/cyl. | [27 empty] | #N/A |  |  | integer
FALSE |  | FILHYS | Hysteresis term to prevent spurious exit of Failure Mode strategy. | [27 empty] | #N/A |  |  | integer
FALSE |  | FILHYS | Hysteresis term to prevent spurious exit of Failure Mode strategy. | [27 empty] | #N/A |  |  | integer
FALSE |  | FILHYS | Hysteresis term to prevent spurious exit of Failure Mode strategy. | [27 empty] | #N/A |  |  | integer
FALSE |  | FMMMLP | IPDL value when PDL_ERROR is present. | [27 empty] | #N/A |  |  | integer
FALSE |  | FN004 | Corrected BP as a function of actual BP. | [27 empty] | #N/A |  |  | integer
FALSE |  | FN004(BP) | Empirical correction to PEXH for altitude with input a function of barometric pressure. | [27 empty] | #N/A |  |  | integer
FALSE |  | FN019A(TAR) | x-axis input to FN1303. | [27 empty] | #N/A |  |  | integer
FALSE |  | FN020(FRCTAE * ACT + (1-FRCTAE) * ECT) | y-axis input to FN1303. | [27 empty] | #N/A |  |  | integer
FALSE |  | FN025 | MAP normalizing function for Bias, Peak-to-Peak and Transport Delay Tables. Input = MAP, Output = Table Entry Point. | [27 empty] | #N/A |  |  | integer
FALSE |  | FN031 | MAPOPE normalizing function used with both FN1325L and LTMTBL. | [27 empty] | #N/A |  |  | integer
FALSE |  | FN034A(LOAD) | LOAD normalizing function for torque calculation table lookups. | [27 empty] | #N/A |  |  | integer
FALSE |  | FN039 | Engine Speed (N) normalizing function for FN1355. | [27 empty] | #N/A |  |  | integer
FALSE |  | FN070(N) | RPM normalizing function for FN1120, FN1121, FN1122, FN1126, FN1127 and FN1129. | [27 empty] | #N/A |  |  | integer
FALSE |  | FN070C(N) | Engine speed normalizing function for torque calculation table lookups. | [27 empty] | #N/A |  |  | integer
FALSE |  | FN070L | Normalizing function for N, used with FN1325L as well as LTMTBL. | [27 empty] | #N/A |  |  | integer
FALSE |  | FN071(MAP) | MAP normalizing function for FN1120, FN1121, FN1122, FN1126, FN1127 and FN1129. | [27 empty] | #N/A |  |  | integer
FALSE |  | FN074A | Exhaust pressure as a function of AM. FN074A should be measured at sea level when mapping the data. | [27 empty] | #N/A |  |  | integer
FALSE |  | FN074A | Exhaust pressure as a function of AM. FN074A should be corrected to sea level when mapping the data. | [27 empty] | #N/A |  |  | integer
FALSE |  | FN074A(AM) | Exhaust pressure as a function of air flow. NOTE: FN074A should be corrected to sea level when mapping the data. [Exhaust Pressure (Gauge) * BP / 29.875] | [27 empty] | #N/A |  |  | integer
FALSE |  | FN090 | Change in TP as a function of MAP. This function is designed to permit Closed and Part Throttle operation. | [27 empty] | #N/A |  |  | integer
FALSE |  | FN091(TEMP_FRAC) | TEMP_FRAC normalizing function for FN1128, where TEMP_FRAC = FRCCTM * ACT + (1 - FRCCTM) * ECT. | [27 empty] | #N/A |  |  | integer
FALSE |  | FN092(TP - TAPBAR) | TP - TAPBAR normalizing function for FN1128. | [27 empty] | #N/A |  |  | integer
FALSE |  | FN093 | Time constant for TAPBAR. | [27 empty] | #N/A |  |  | integer
FALSE |  | FN095(TP_REL) | Provides reasonable engine load value if MAP sensor is faulty. Input: TP - RATCH, counts; Output: MAP, in Hg. | [27 empty] | #N/A |  |  | integer
FALSE |  | FN1120(N,MAP) | Base MBT Spark Table, deg BTDC. | [27 empty] | #N/A |  |  | integer
FALSE |  | FN1121(N,MAP) | Spark Advance Adder Table for EGR, deg BTDC per 1% EGR. | [27 empty] | #N/A |  |  | integer
FALSE |  | FN1122(N,MAP) | Spark Advance Reduction Table for Octane, deg BTDC. | [27 empty] | #N/A |  |  | integer
FALSE |  | FN1126(N,MAP) | Base spark table for MPG mode, deg BTDC. | [27 empty] | #N/A |  |  | integer
FALSE |  | FN1127(N,MAP) | Spark Advance Adder Table for Cold Temperatures and tip-ins. | [27 empty] | #N/A |  |  | integer
FALSE |  | FN1128 | Multiplier for FN1127 vs TEMP_FRAC and TP - TAPBAR | [27 empty] | #N/A |  |  | integer
FALSE |  | FN1129(N,MAP) | Spark Advance Adder Table for EGR in MPG mode, deg BTDC per 1_% EGR. | [27 empty] | #N/A |  |  | integer
FALSE |  | FN1150 | Spark octane multiplier of FN1122(N,MAP); inputs are FN051(ECT) and FN052(ACT). | [27 empty] | #N/A |  |  | integer
FALSE |  | FN1150_ALT | Alternate FN1150. | [27 empty] | #N/A |  |  | integer
FALSE |  | FN12_DC | Dynamic TV pressure for 1-2 shift. | [27 empty] | #N/A |  |  | integer
FALSE |  | FN1220 | EGR rate table as a function of LOAD and N, percent. | [27 empty] | #N/A |  |  | integer
FALSE |  | FN1222 | Fuel Economy EGR Rate Table, percent. | [27 empty] | #N/A |  |  | integer
FALSE |  | FN12A(TP_REL_H) | Vehicle speed for 1 - 2 upshift at altitude. | [27 empty] | #N/A |  |  | integer
FALSE |  | FN12CA | Time dependent Dynamic EPC pressure adder for 1-2 shift, psi. | [27 empty] | #N/A |  |  | integer
FALSE |  | FN12S(TP_REL_H) | Vehicle speed for 1 - 2 upshift at sea level. | [27 empty] | #N/A |  |  | integer
FALSE |  | FN12T(TOT) | TV_PRES multiplier versus TOT for upshift to 2nd gear. | [27 empty] | #N/A |  |  | integer
FALSE |  | FN1303(TAR,TEMP) | Desired AE fuel flow, lbm/hr. | [27 empty] | #N/A |  |  | integer
FALSE |  | FN1320(NORM_N070,NORM_MAPOPE21) | TABLVF is a 10 x 10 table of volumetric efficiency multipliers for air mass as a function of NORM_N070, normalized engine speed, and NORM_MAPOPE21, normalized MAPOPE. | [27 empty] | #N/A |  |  | integer
FALSE |  | FN1321(TEISF) | Equlibrium intake surface fuel function. | [27 empty] | #N/A |  |  | integer
FALSE |  | FN1325L | LTMTBL learning/use control table. | [27 empty] | #N/A |  |  | integer
FALSE |  | FN1325Lrc | LTMTBL learning/use control table. | [27 empty] | #N/A |  |  | integer
FALSE |  | FN1328 | MPG fuel table, lambdas. It is a 10 x 8 table of fuel economy open loop lambda values as a function of N and MAPPA. | [27 empty] | #N/A |  |  | integer
FALSE |  | FN1343(N,MAP) | System transport lag time; time delay from when a fuel change is made until the EGO sensor indicates this change. Units are REVS. X-input = FN039 normalized engine speed, RPM; Y-input = FN025 normalized manifold absolute pressure, MAP; output = transport delay, REVS. | [27 empty] | #N/A |  |  | integer
FALSE |  | FN1348 | Time multiplier. X = FN008(ATMR3) Y = FN007(AM) | [27 empty] | #N/A |  |  | integer
FALSE |  | FN1349 | Fuel enrichment factor. X = FN005(TEMP) Y = FN005(ACSTRT) | [27 empty] | #N/A |  |  | integer
FALSE |  | FN1350 | CRANK fuel enrichment multiplier as a function of "number of PIPs" in CRANK and ACT. X = FN023(CRKPIP_CTR) Y = FN024(ACT) | [27 empty] | #N/A |  |  | integer
FALSE |  | FN1350(CRKPIP_CTR_BG,ACT) | Cranking fuel pulsewidth multiplier as a function of number of PIPs in crank and air charge temperature. | [27 empty] | #N/A |  |  | integer
FALSE |  | FN1354(N,MAP) | Closed loop Peak-to-Peak amplitude: units are lambdas. X-input = FN039 normalized engine speed, RPM; Y-input = FN025 normalized manifold absolute pressure, MAP; output = Peak-to-Peak amplitude, PTPAMP. | [27 empty] | #N/A |  |  | integer
FALSE |  | FN1355 (N,MAP) | Amount of BIAS from stoichiometry, units are lambdas. X-input = FN039 (Normalized engine speed, rpm). Y-input = FN025 (Normalized Manifold Absolute pressure, Inches Hg), Output = BIAS from stoichiometry, lambdas. | [27 empty] | #N/A |  |  | integer
FALSE |  | FN1355(N,MAP) | Amount of BIAS from stoichiometry: X-input = FN039 normalized engine speed, RPM; Y-input = FN025 normalized manifold absolute pressure, MAP; output = BIAS from stoichiometry. | [27 empty] | #N/A |  |  | integer
FALSE |  | FN1360 | Stabilized open loop fuel table, an 8 x 10 table of lambda values as a function of engine speed N, and load, MAPPA. FN070B is the normalizing function for N. FN072C is the normalizing function for MAPPA. | [27 empty] | #N/A |  |  | integer
FALSE |  | FN1360 | Stabilized Open Loop Fuel 8 X 10 table of lambda values as a function of N and PERLOAD. | [27 empty] | #N/A |  |  | integer
FALSE |  | FN1361 | Start-up fuel table = an 8 x 10 table of lambda values as a function of [FRCSFT * ACT + (1 - FRCSFT) * ECT] and MAPPA. FN022A is the temperature normalizing function. FN018A is the time normalizing function. | [27 empty] | #N/A |  |  | integer
FALSE |  | FN1362 | Base fuel table = an 8 x 10 table of lambda values as a function of [FRCBFT 8 ACT + (1 - FRCBFT) * ECT] and MAPPA. FN022A is the temperature normalizing function. | [27 empty] | #N/A |  |  | integer
FALSE |  | FN1362 | Alternatice FN1362. | [27 empty] | #N/A |  |  | integer
FALSE |  | FN1420(NORM_N070,NORM_MAPOPE21) | 10 x 10 table of volumetric efficiency multipliers for air mass as a function of NORM_N070, and NORM_MAPOPE21, normalized MAPOPE. | [27 empty] | #N/A |  |  | integer
FALSE |  | FN151(ECT) | Octane Table (FN1122) multiplier vs. ECT. | [27 empty] | #N/A |  |  | integer
FALSE |  | FN152(ACT) | Octane Table (FN1122) multiplier vs. ACT. | [27 empty] | #N/A |  |  | integer
FALSE |  | FN153(N) | WOT Spark Adder for Fuel Enrichment (APT = 1) vs engine speed. | [27 empty] | #N/A |  |  | integer
FALSE |  | FN1615A | Indicated engine torque at MBT spark and no EGR, ft-lb. x = FN070C(N) = Normalized engine rpm. y = FN034A(LOAD) = Normalized LOAD. | [27 empty] | #N/A |  |  | integer
FALSE |  | FN1616 | Engine friction torque, ft-lb. x = FN070C(N) = Normalized engine rpm. y = FN034A(LOAD) = Normalized LOAD. | [27 empty] | #N/A |  |  | integer
FALSE |  | FN1617 | MBT spark advance with no EGR, deg BTDC. x = FN070C(N) = Normalized engine rpm. y = FN034A(LOAD) = Normalized LOAD. | [27 empty] | #N/A |  |  | integer
FALSE |  | FN180(IDLTMR) | Spark reduction vs. time at idle (IDLTMR). Used as part of the inspection/maintenance strategy. | [27 empty] | #N/A |  |  | integer
FALSE |  | FN182(DNDT_SPK) | Oscillation mode spark adder vs rate of change of engine speed. | [27 empty] | #N/A |  |  | integer
FALSE |  | FN183(VSBAR) | Multiplier on oscillation mode spark adder (FN182) vs VSBAR. | [27 empty] | #N/A |  |  | integer
FALSE |  | FN1861(ECT,ATMR3) | Airflow multiplier vs. ECT and ATMR3. Used to compensate for additional friction at start-up as a function of time in addition to normal ECT compensation. Increased friction effects tend to go away after about one minute. Inputs are ECT normalizing by FN020C, ATMR3 normalizing by FN018B. | [27 empty] | #N/A |  |  | integer
FALSE |  | FN1CB(VSBART_RT) | First gear coast boost TV pressure. | [27 empty] | #N/A |  |  | integer
FALSE |  | FN21_DC | Dynamic TV pressure for 2-1 shift. | [27 empty] | #N/A |  |  | integer
FALSE |  | FN211 | EGR rate multiplier as a function of Engine Coolant Temperature ECT. | [27 empty] | #N/A |  |  | integer
FALSE |  | FN212A | EGR rate multiplier as a function of Barometric Pressure BP. | [27 empty] | #N/A |  |  | integer
FALSE |  | FN218 | Ratio of mass flow to choked flow as a function of MAP/PEXH. | [27 empty] | #N/A |  |  | integer
FALSE |  | FN219 | EGR mass flow as a function of EGR valve position EVP - EOFF. | [27 empty] | #N/A |  |  | integer
FALSE |  | FN21A(TP_REL_H) | Vehicle speed for 2 - 1 downshift at altitude. | [27 empty] | #N/A |  |  | integer
FALSE |  | FN21S(TP_REL_H) | Vehicle speed for 2 - 1 downshift at sea level. | [27 empty] | #N/A |  |  | integer
FALSE |  | FN21T(TOT) | TV_PRES multiplier versus TOT for downshift to 2nd gear. | [27 empty] | #N/A |  |  | integer
FALSE |  | FN220 | EGR rate multiplier as a function of Air Charge Temperature, ACT. | [27 empty] | #N/A |  |  | integer
FALSE |  | FN221 | Desired EGR valve position as a function of desired EM. | [27 empty] | #N/A |  |  | integer
FALSE |  | FN222A(n) | The amount of time which thermactor air is shut off, sec. | [27 empty] | #N/A |  |  | integer
FALSE |  | FN222F(n) | The amount of time which DFSO is active, sec. | [27 empty] | #N/A |  |  | integer
FALSE |  | FN23_DC | Dynamic TV pressure for 2-3 shift. | [27 empty] | #N/A |  |  | integer
FALSE |  | FN239 | Change in EVR duty cycle as a function of the EGR valve position error, EGRERR. | [27 empty] | #N/A |  |  | integer
FALSE |  | FN23A(TP_REL_H) | Vehicle speed for 2 - 3 upshift at altitude. | [27 empty] | #N/A |  |  | integer
FALSE |  | FN23CA | Time dependent Dynamic EPC pressure adder for 1-2 shift, psi. | [27 empty] | #N/A |  |  | integer
FALSE |  | FN23PPH(TP_REL) | Min VS_RATEPH to allow 2 - 3 upshift. | [27 empty] | #N/A |  |  | integer
FALSE |  | FN23S(TP_REL_H) | Vehicle speed for 2 - 3 upshift at sea level. | [27 empty] | #N/A |  |  | integer
FALSE |  | FN23T(TOT) | TV_PRES multiplier versus TOT for upshift to 3nd gear. | [27 empty] | #N/A |  |  | integer
FALSE |  | FN2CB(VSBART_RT) | Second gear coast boost TV pressure. | [27 empty] | #N/A |  |  | integer
FALSE |  | FN2LA(TP_REL_H) | Delta vehicle speed for 2nd gear lockup at altitude: Input TP_REL_H, counts; Output vehicle speed, MPH. | [27 empty] | #N/A |  |  | integer
FALSE |  | FN2LK | Speed ratio delta to relock on upshift to 2nd gear. | [27 empty] | #N/A |  |  | integer
FALSE |  | FN2LS(TP_REL_H) | Vehicle speed for 2nd gear lockup at sea level: Input TP_REL_H, counts; Output vehicle speed, MPH. | [27 empty] | #N/A |  |  | integer
FALSE |  | FN2UA(TP_REL_H) | Delta Vehicle speed for 2nd gear unlock at altitude: Input TP_REL_H, counts; Output vehicle speed, MPH. | [27 empty] | #N/A |  |  | integer
FALSE |  | FN2ULK | Speed ratio delta to unlock on usphift to 2nd gear. | [27 empty] | #N/A |  |  | integer
FALSE |  | FN2US(TP_REL_H) | Vehicle speed for 2nd gear unlock at sea level: Input TP_REL_H, counts; Output vehicle speed, MPH. | [27 empty] | #N/A |  |  | integer
FALSE |  | FN301(N) | Multiplier for closed throttle as a function of engine speed N. | [27 empty] | #N/A |  |  | integer
FALSE |  | FN303(N) | Multiplier for WOT as a function of engine speed N. | [27 empty] | #N/A |  |  | integer
FALSE |  | FN305(ACT) | Multiplier of air mass as a function of Air Charge Temperature in degrees Fahrenheit. | [27 empty] | #N/A |  |  | integer
FALSE |  | FN307(N_BYTE) | MTEFTC Multiplier as a function of N_BYTE. | [27 empty] | #N/A |  |  | integer
FALSE |  | FN310(WOTTMR) | WOT fuel multiplier as a function of time in WOT mode. WOTTMR is a count up/count down timer to prevent resets during normal shifts. FN310 is used only within a WOTRPL and WOTRPH RPM range. | [27 empty] | #N/A |  |  | integer
FALSE |  | FN311 | Minimum TP_REL required to force open loop. | [27 empty] | #N/A |  |  | integer
FALSE |  | FN32_DC | Dynamic TV pressure for 3-2 shift. | [27 empty] | #N/A |  |  | integer
FALSE |  | FN324(MAP) | Accel enrichment fuel flow multiplier, unitless. | [27 empty] | #N/A |  |  | integer
FALSE |  | FN325(ECT) | Multiplier as a function of ECT for FN1360. | [27 empty] | #N/A |  |  | integer
FALSE |  | FN326(ECT) | Multiplier of air mass as a function of Engine Coolant Temperature in degrees Fahrenheit. | [27 empty] | #N/A |  |  | integer
FALSE |  | FN32A(TP_REL_H) | Vehicle speed for 3 - 2 downshift at altitude. | [27 empty] | #N/A |  |  | integer
FALSE |  | FN32S(TP_REL_H) | Vehicle speed for 3 - 2 downshift at sea level. | [27 empty] | #N/A |  |  | integer
FALSE |  | FN32T(TOT) | TV_PRES multiplier versus TOT for downshift to 3nd gear. | [27 empty] | #N/A |  |  | integer
FALSE |  | FN331A(TP-RATCH) | Accel enrichment fuel flow multiplier, unitless. | [27 empty] | #N/A |  |  | integer
FALSE |  | FN332(AEFUEL) | Accel enrichment pulse period, seconds. | [27 empty] | #N/A |  |  | integer
FALSE |  | FN34_DC | Dynamic TV pressure for 3-4 shift. | [27 empty] | #N/A |  |  | integer
FALSE |  | FN348(ECT) | Crank fuel pulsewidth as a function of ECT. | [27 empty] | #N/A |  |  | integer
FALSE |  | FN34A(TP_REL_H) | Vehicle speed for 3 - 4 upshift at altitude. | [27 empty] | #N/A |  |  | integer
FALSE |  | FN34CA | Time dependent Dynamic EPC pressure adder for 3-4 shift, psi. | [27 empty] | #N/A |  |  | integer
FALSE |  | FN34PPH(TP_REL) | Minimum VS_RATEPH to allow 3 - 4 upshift. | [27 empty] | #N/A |  |  | integer
FALSE |  | FN34S(TP_REL_H) | Vehicle speed for 3 - 4 upshift at sea level. | [27 empty] | #N/A |  |  | integer
FALSE |  | FN34T(TOT) | TV_PRES multiplier versus TOT for upshift to 4nd gear. | [27 empty] | #N/A |  |  | integer
FALSE |  | FN367(VBAT) | Injector offset, millisec. | [27 empty] | #N/A |  |  | integer
FALSE |  | FN367(VBAT) | Injector offset as a function of VBAT. | [27 empty] | #N/A |  |  | integer
FALSE |  | FN371 | Initial LAMMUL as a function of ECT. | [27 empty] | #N/A |  |  | integer
FALSE |  | FN371_ALT | Alternative FN371. | [27 empty] | #N/A |  |  | integer
FALSE |  | FN372(¦BIAS/PTPAMP¦) | Ramp rate multiplier (not a calibration item) - provides correct multiplier to produce desired waveform; function of ¦BIAS/PTPAMP¦. Units are minutes/sec. | [27 empty] | #N/A |  |  | integer
FALSE |  | FN378(BP) | Accel enrichment fuel flow multiplier, unitless. | [27 empty] | #N/A |  |  | integer
FALSE |  | FN379(NBAR) | Accel enrichment fuel flow multiplier, unitless. | [27 empty] | #N/A |  |  | integer
FALSE |  | FN387(ECT) | Fuel pulsewidth multiplier as a function of ECT. | [27 empty] | #N/A |  |  | integer
FALSE |  | FN387_ALT | Alternative FN387. | [27 empty] | #N/A |  |  | integer
FALSE |  | FN394F | Time delay before recognition of N/D transition - Forward. | [27 empty] | #N/A |  |  | integer
FALSE |  | FN3CB(VSBART_RT) | Third gear coast boost TV pressure. | [27 empty] | #N/A |  |  | integer
FALSE |  | FN3LA(TP_REL_H) | Delta vehicle speed for 3rd gear lockup at altitude: Input TP_REL_H, counts; Output vehicle speed, MPH. | [27 empty] | #N/A |  |  | integer
FALSE |  | FN3LK | Speed ratio delta to relock on upshift to 3rd gear. | [27 empty] | #N/A |  |  | integer
FALSE |  | FN3LS(TP_REL_H) | Vehicle speed for 3rd gear lockup at sea level: Input TP_REL_H, counts; Output vehicle speed, MPH. | [27 empty] | #N/A |  |  | integer
FALSE |  | FN3UA(TP_REL_H) | Delta Vehicle speed for 3rd gear unlock at altitude: Input TP_REL_H, counts; Output vehicle speed, MPH. | [27 empty] | #N/A |  |  | integer
FALSE |  | FN3ULK | Speed ratio delta to unlock on usphift to 3rd gear. | [27 empty] | #N/A |  |  | integer
FALSE |  | FN3US(TP_REL_H) | Vehicle speed for 3rd gear unlock at sea level: Input TP_REL_H, counts; Output vehicle speed, MPH. | [27 empty] | #N/A |  |  | integer
FALSE |  | FN405(ACT) | Multiplier of air mass as a function of Air Charge Temperature, degree F. | [27 empty] | #N/A |  |  | integer
FALSE |  | FN43_DC | Dynamic TV pressure for 4-3 shift. | [27 empty] | #N/A |  |  | integer
FALSE |  | FN43A(TP_REL_H) | Vehicle speed for 4 - 3 downshift at altitude. | [27 empty] | #N/A |  |  | integer
FALSE |  | FN43S(TP_REL_H) | Vehicle speed for 4 - 3 downshift at sea level. | [27 empty] | #N/A |  |  | integer
FALSE |  | FN43T(TOT) | TV_PRES multiplier versus TOT for downshift to 4nd gear. | [27 empty] | #N/A |  |  | integer
FALSE |  | FN46_NE | Multiplier for FN46S_T and FN46F_T; function of NEBART. | [27 empty] | #N/A |  |  | integer
FALSE |  | FN46B_T | Engagement EPC for first TM46BLP seconds of forward to reverse engagement, psi; function of TOT. | [27 empty] | #N/A |  |  | integer
FALSE |  | FN46F_T | Engagement EPC at finish of engagement ramp for a forward to reverse engagement, psi; function of TOT. | [27 empty] | #N/A |  |  | integer
FALSE |  | FN46S_T | Engagement EPC at start of engagement ramp for a forward to reverse engagement, psi; function of TOT. | [27 empty] | #N/A |  |  | integer
FALSE |  | FN4LA(TP_REL_H) | Delta vehicle speed for 4th gear lockup at altitude: Input TP_REL_H, counts; Output vehicle speed, MPH. | [27 empty] | #N/A |  |  | integer
FALSE |  | FN4LK | Speed ratio delta to relock on upshift to 4th gear. | [27 empty] | #N/A |  |  | integer
FALSE |  | FN4LS(TP_REL_H) | Vehicle speed for 4th gear lockup at sea level: Input TP_REL_H, counts; Output vehicle speed, MPH. | [27 empty] | #N/A |  |  | integer
FALSE |  | FN4UA(TP_REL_H) | Delta Vehicle speed for 4th gear unlock at altitude: Input TP_REL_H, counts; Output vehicle speed, MPH. | [27 empty] | #N/A |  |  | integer
FALSE |  | FN4ULK | Speed ratio delta to unlock on usphift to 4th gear. | [27 empty] | #N/A |  |  | integer
FALSE |  | FN4US(TP_REL_H) | Vehicle speed for 4th gear unlock at sea level: Input TP_REL_H, counts; Output vehicle speed, MPH. | [27 empty] | #N/A |  |  | integer
FALSE |  | FN500 | Transfer function to convert TPREL counts to percent duty cycle for transmission on the DOL. | [27 empty] | #N/A |  |  | integer
FALSE |  | FN501(MAPPA) | MAPPA to duty cycle ratio transfer function. | [27 empty] | #N/A |  |  | integer
FALSE |  | FN54_NE | Multiplier for FN54S_T and FN54F_T; function of NEBART. | [27 empty] | #N/A |  |  | integer
FALSE |  | FN54B_T | Engagement EPC for first TM54BLP seconds of neutral to forward engagement, psi; function of TOT. | [27 empty] | #N/A |  |  | integer
FALSE |  | FN54F_T | Engagement EPC at finish of engagement ramp for a neutral to forward engagement, psi; function of TOT. | [27 empty] | #N/A |  |  | integer
FALSE |  | FN54S_T | Engagement EPC at start of engagement ramp for a neutral to forward engagement, psi; function of TOT. | [27 empty] | #N/A |  |  | integer
FALSE |  | FN56_NE | Multiplier for FN56S_T and FN56F_T; function of NEBART. | [27 empty] | #N/A |  |  | integer
FALSE |  | FN56B_T | Engagement EPC for first TM56BLP seconds of neutral to reverse engagement, psi; function of TOT. | [27 empty] | #N/A |  |  | integer
FALSE |  | FN56F_T | Engagement EPC at finish of engagement ramp for a neutral to reverse engagement, psi; function of TOT. | [27 empty] | #N/A |  |  | integer
FALSE |  | FN56S_T | Engagement EPC at start of engagement ramp for a neutral to reverse engagement, psi; function of TOT. | [27 empty] | #N/A |  |  | integer
FALSE |  | FN600(PRGTMR) | Purge duty cycle as a function of accumulated purge enable time. | [27 empty] | #N/A |  |  | integer
FALSE |  | FN603 | Maximum LAMBSE allowed before purge duty cycle is decremented. | [27 empty] | #N/A |  |  | integer
FALSE |  | FN605A(AM) | Purge duty cycle modulator as a function of air mass. | [27 empty] | #N/A |  |  | integer
FALSE |  | FN616(TP_REL_H) | Stall EPC pressure, psi. | [27 empty] | #N/A |  |  | integer
FALSE |  | FN616(TP_REL_H) | Stall TV pressure. | [27 empty] | #N/A |  |  | integer
FALSE |  | FN617(SPD_RATIO) | Torque converter torque ratio. | [27 empty] | #N/A |  |  | integer
FALSE |  | FN618(N_BYTE) | Accessory load torque, less A/C load, ft-lb. | [27 empty] | #N/A |  |  | integer
FALSE |  | FN619(N_BYTE) | Air conditioning compressor load torque, ft-lb. | [27 empty] | #N/A |  |  | integer
FALSE |  | FN620(TV_PRES) | EPC VFS transfer function. | [27 empty] | #N/A |  |  | integer
FALSE |  | FN621(SPK_DELTA) | Indicated torque table (FN1615A) multiplier versus SPK_DELTA. | [27 empty] | #N/A |  |  | integer
FALSE |  | FN622(TOT) | EPC VFS transfer function modifier as a function transmission oil temperature, counts. | [27 empty] | #N/A |  |  | integer
FALSE |  | FN622A(TOT) | TV_PRES multiplier for TOT. | [27 empty] | #N/A |  |  | integer
FALSE |  | FN623(LAMBSE) | Fuel multiplier used to calculate TQ_NET in open loop. | [27 empty] | #N/A |  |  | integer
FALSE |  | FN624(TP_REL) | Time to delay downshift to unlock converter. | [27 empty] | #N/A |  |  | integer
FALSE |  | FN64_NE | Multiplier for FN64S_T and FN64F_T; function of NEBART. | [27 empty] | #N/A |  |  | integer
FALSE |  | FN64B_T | Engagement EPC for first TM64BLP seconds of reverse to forward engagement, psi; function of TOT. | [27 empty] | #N/A |  |  | integer
FALSE |  | FN64F_T | Engagement EPC at finish of engagement ramp for a reverse to forward engagement, psi; function of TOT. | [27 empty] | #N/A |  |  | integer
FALSE |  | FN64S_T | Engagement EPC at start of engagement ramp for a reverse to forward engagement, psi; function of TOT. | [27 empty] | #N/A |  |  | integer
FALSE |  | FN689D(TP_REL) | Engine speed for downshifts during VSS failure. | [27 empty] | #N/A |  |  | integer
FALSE |  | FN689L(TP_REL) | Engine Speed to lock converter when TP sensor is still available, for Failure Mode Management, RPM. | [27 empty] | #N/A |  |  | integer
FALSE |  | FN689U(TP_REL) | Engine speed for upshifts during VSS failure. | [27 empty] | #N/A |  |  | integer
FALSE |  | FN690(INIT_TOT) | Temperature required to leave cold start shift schedules. | [27 empty] | #N/A |  |  | integer
FALSE |  | FN703 | ECT/ACT transfer function. | [27 empty] | #N/A |  |  | integer
FALSE |  | FN703 | ECT/ACT transfer function. | [27 empty] | #N/A |  |  | integer
FALSE |  | FN703(IECT) | Transfer function for ECT sensor. | [27 empty] | #N/A |  |  | integer
FALSE |  | FN703D(ITOT) | TOT transfer function; purpose: convert ITOT A/D counts into deg. F, counts. | [27 empty] | #N/A |  |  | integer
FALSE |  | FN730(SPK_LAMBSE) | Required adjustment to the base spark in order to maintain MBT as the air/fuel ratio changes. | [27 empty] | #N/A |  |  | integer
FALSE |  | FN800(DEBYMA) | Transfer function for the ISC actuator. Initial values for this function should come directly from flow data provided by fuel systems. Data must be generated at the expected idle vacuum setting for each particular application. The best way to get actual vehicle data is to connect a duty cycle box to the ISC actuator, vary the duty cycle and plot actual airflow using a hot wire type air meter. ..Typical values vary based on engine application and flow capacity of the ISC actuator. | [27 empty] | #N/A |  |  | integer
FALSE |  | FN820A(VACUUM) | ISC duty cycle multiplier versus VACUUM. Used to hold constant actuator airflow on a decel after dashpot action is complete. | [27 empty] | #N/A |  |  | integer
FALSE |  | FN825A(ECT) | RPM adder as a function of ECT. Provides base Hi-Cam function. | [27 empty] | #N/A |  |  | integer
FALSE |  | FN825A_ALT | Alternative FN825A. | [27 empty] | #N/A |  |  | integer
FALSE |  | FN825B(ACT) | RPM adder as a function of ACT. Provides higher idle at very low ambients. | [27 empty] | #N/A |  |  | integer
FALSE |  | FN826A(TCSTRT) | RPM adder as a function of ECT at start. This adder is not used when either the first part throttle transition since exiting crank is observed or the time since start exceeds a calibrated value (TKDTM). | [27 empty] | #N/A |  |  | integer
FALSE |  | FN839(DASPOT) | Decel spark multiplier as a function of dashpot air flow. | [27 empty] | #N/A |  |  | integer
FALSE |  | FN852(RPMERR) | Proportional control function used to modify DESMAF. | [27 empty] | #N/A |  |  | integer
FALSE |  | FN862(BP) | Decel MAP value as a function of BP. This value takes the place of LOWMAP and is used to vary decel MAP as a function of altitude. | [27 empty] | #N/A |  |  | integer
FALSE |  | FN875D(DSDRPM) | Airflow required for closed throttle operation in drive. Input to this function is DSDRPM. | [27 empty] | #N/A |  |  | integer
FALSE |  | FN875N(DSDRPM) | Airflow required for closed throttle operation in neutral. Input to this function is DSDRPM. | [27 empty] | #N/A |  |  | integer
FALSE |  | FN879 | A background driven decrement to the dashpot preposition airflow register (DASPOT) as a function of DASPOT. FN879 can be calibrated to achieve an exponentially decaying dashpot which is useful in decaying the large DASPOT values used to control over-rich tip out conditions. | [27 empty] | #N/A |  |  | integer
FALSE |  | FN880(IDLTMR) | DSDRPM adder vs. time at idle (IDLTMR). Used as part of the inspection/maintenance strategy. Remember that any RPM above base idle disables ISCKAM adaptive learning via HCAMFG. Also, IDLTMR requires RPM to be below IDLRPM, an absolute parameter which is not tied to DSDRPM. Too high an RPM adder in FN880 could disable IDLTMR. | [27 empty] | #N/A |  |  | integer
FALSE |  | FN882A(N - DSDRPM) | Maximum dashpot clip as a function of the RPM delta above desired rpm. (N - DSDRPM) is clipped to 0 as a minimum. | [27 empty] | #N/A |  |  | integer
FALSE |  | FN884(TCSTRT) | ISC Duty Cycle in Crank, deg. | [27 empty] | #N/A |  |  | integer
FALSE |  | FN885 | A/C DESMAF adder based on N. | [27 empty] | #N/A |  |  | integer
FALSE |  | FN887A(ACT) | A/C air flow correction based on ACT. | [27 empty] | #N/A |  |  | integer
FALSE |  | FN890(BP) | ISC duty cycle altitude compensation subtractor. Required to offset the effect with altitude of a varying pressure drop across the ISC actuator, which affects its air flow. | [27 empty] | #N/A |  |  | integer
FALSE |  | FN891(VSBAR) | Dashpot maximum clip as a function of vehicle speed. Used in automatic transmission vehicles at higher vehicle speeds to prevent harsh backout shifts by limiting large values of dashpot. | [27 empty] | #N/A |  |  | integer
FALSE |  | FN894(N_RATCH - DSDRPM) | Minimum DASPOT airflow clip for 1st, 2nd, and 3rd gears, ppm. For manual transmissions, FN894 can be used to prevent declutch stalls. The input is N_RATCH which only ratchets down after the declutch. This is done to prevent the rpm from hanging up if it flares after the declutch. | [27 empty] | #N/A |  |  | integer
FALSE |  | FN900(VSBAR) | Time delay before enabling MPG Mode as a function of vehicle speed. NOTE: Vehicle Speed is always ZERO if a Vehicle Speed Sensor is not present. | [27 empty] | #N/A |  |  | integer
FALSE |  | FND_TP_DT_A | TP rate at which to activate air bypass. | [27 empty] | #N/A |  |  | integer
FALSE |  | FNTP_AIR_OFF | TP_REL at which to dump air below. | [27 empty] | #N/A |  |  | integer
FALSE |  | FREQ18 | Seconds to clock ticks conversion factor. 1 clock tick = 3 * 10E-6 seconds. | [27 empty] | #N/A |  |  | integer
FALSE |  | GR_CM | Current transmission gear. | [27 empty] | #N/A |  |  | integer
FALSE |  | GR_DS_TV | Desired gear used to compute EPC pressure. | [27 empty] | #N/A |  |  | integer
FALSE |  | HYSTSPD | Hysteresis for SPD_PM for FMEM Power mode. | [27 empty] | #N/A |  |  | integer
FALSE |  | HYSTST | Hysteresis for DELTAT for Power Mode. | [27 empty] | #N/A |  |  | integer
FALSE |  | KLLIM | Lowest value for MKAY multiplier - initial value = 0.9. | [27 empty] | #N/A |  |  | integer
FALSE |  | KULMT | Highest value for MKAY multiplier - initial value = 1.1. | [27 empty] | #N/A |  |  | integer
FALSE |  | MAP_ERR_SW | Calibration selection switch to enable/disable flashing TCIL for MAP sensor failure; 0 -> disable, 1 -> enable. | [27 empty] | #N/A |  |  | integer
FALSE |  | MAPBK1 | Point of intersection of the first two line segments describing MAP function (frequency versus inches). | [27 empty] | #N/A |  |  | integer
FALSE |  | MAPBK2 | Point of intersection of the second and third line segments describing the MAP function (frequency versus inches). | [27 empty] | #N/A |  |  | integer
FALSE |  | MAPBK3 | Point of intersection of the third and fourth segments describing the MAP function (frequency versus inches). | [27 empty] | #N/A |  |  | integer
FALSE |  | MAPBK4 | Point of intersection of fourth and fifth segments describing the MAP function (frequency versus inches). | [27 empty] | #N/A |  |  | integer
FALSE |  | MAPBK5 | Point of intersection of the fifth and sixth segments describing the MAP function (frequency versus inches). | [27 empty] | #N/A |  |  | integer
FALSE |  | MAX_SCAP_EDGES | Maximum number of SCAP edges to calculate a MAP value. | [27 empty] | #N/A |  |  | integer
FALSE |  | MAXTIM | Maximum time to wait for TAR change on SW TAR. | [27 empty] | #N/A |  |  | integer
FALSE |  | MPGRT | Minimum delay time to re-enter MPG mode once exited, sec. | [27 empty] | #N/A |  |  | integer
FALSE |  | NACTMR | Time at P.T. or WOT. | [27 empty] | #N/A |  |  | integer
FALSE |  | NE34A | WOT RPM 3 - 4 shift point, altitude. | [27 empty] | #N/A |  |  | integer
FALSE |  | NE34S | WOT RPM 3 - 4 shift point, sea level. | [27 empty] | #N/A |  |  | integer
FALSE |  | NEBART | Filtered engine RPM for transmission. | [27 empty] | #N/A |  |  | integer
FALSE |  | NETVMN | Minimum RPM to use TVEMOD engagement TV. | [27 empty] | #N/A |  |  | integer
FALSE |  | NETVMX | Minimum RPM to use TVEMAX engagement TV. | [27 empty] | #N/A |  |  | integer
FALSE |  | NOVDIF | Maximum difference between NOV samples. | [27 empty] | #N/A |  |  | integer
FALSE |  | OFSET1 | Offset for the first linear equation describing MAP as function of frequency and inches of Hg. | [27 empty] | #N/A |  |  | integer
FALSE |  | OFSET2 | Offset for the second linear equation describing MAP as a function of frequency and inches of Hg. | [27 empty] | #N/A |  |  | integer
FALSE |  | OFSET3 | Offset for the third linear equation describing MAP as a function of frequency and inches of Hg. | [27 empty] | #N/A |  |  | integer
FALSE |  | OFSET4 | Offset for the fourth linear equation describing MAP as a function of frequency and inches of Hg. | [27 empty] | #N/A |  |  | integer
FALSE |  | OFSET5 | Offset for the fifth linear equation describing MAP as a function of frequency and inches of Hg. | [27 empty] | #N/A |  |  | integer
FALSE |  | OFSET6 | Offset for the sixth linear equation describing MAP as a function of frequency and inches of Hg. | [27 empty] | #N/A |  |  | integer
FALSE |  | OTEMP_ERR_SW | Calibration selection switch to enable/disable flashing TCIL for Transmission overtemperature condition; 0 -> disable, 1 -> enable. | [27 empty] | #N/A |  |  | integer
FALSE |  | PDL_ERR_SW | Calibration selection switch to enable/disable flashing TCIL for PRNDL error; 0 -> disable, 1 -> enable. | [27 empty] | #N/A |  |  | integer
FALSE |  | RACHIV | RATCH, TPBAR AND TBART initialization value. | [27 empty] | #N/A |  |  | integer
FALSE |  | RANMUL | Multiplier for random number generation. | [27 empty] | #N/A |  |  | integer
FALSE |  | RATCH | Closed throttle position, counts. | [27 empty] | #N/A |  |  | integer
FALSE |  | REV_ENG_ADD | Reverse Engagement Adder. | [27 empty] | #N/A |  |  | integer
FALSE |  | RT4X4L | 4X4 low transfer case ratio. | [27 empty] | #N/A |  |  | integer
FALSE |  | RTSTAL | Maximum SPD_RATIO to do stall epc. | [27 empty] | #N/A |  |  | integer
FALSE |  | RUNUP_DIFF_A | Pre-delivery RPM difference from DSDRPM to set RUNUP_FLG = 1. | [27 empty] | #N/A |  |  | integer
FALSE |  | RVIPRPM | Desired RPM controlled by Engine Running VIP strategy. | [27 empty] | #N/A |  |  | integer
FALSE |  | SCINT1 | Static capacity TV intercept, first gear. | [27 empty] | #N/A |  |  | integer
FALSE |  | SCINT2 | Static capacity TV intercept, second gear. | [27 empty] | #N/A |  |  | integer
FALSE |  | SCINT3 | Static capacity TV intercept, third gear. | [27 empty] | #N/A |  |  | integer
FALSE |  | SCINT4 | Static capacity TV intercept, fourth gear. | [27 empty] | #N/A |  |  | integer
FALSE |  | SCSLP1 | Static capacity TV slope, first gear. | [27 empty] | #N/A |  |  | integer
FALSE |  | SCSLP1SD | Static capacity TV slope, downshift to first gear. | [27 empty] | #N/A |  |  | integer
FALSE |  | SCSLP2 | Static capacity TV slope, second gear. | [27 empty] | #N/A |  |  | integer
FALSE |  | SCSLP2SD | Static capacity TV slope, downshift to second gear. | [27 empty] | #N/A |  |  | integer
FALSE |  | SCSLP2SU | Static capacity TV slope, upshift to second gear. | [27 empty] | #N/A |  |  | integer
FALSE |  | SCSLP3 | Static capacity TV slope, third gear. | [27 empty] | #N/A |  |  | integer
FALSE |  | SCSLP3SD | Static capacity TV slope, downshift to third gear. | [27 empty] | #N/A |  |  | integer
FALSE |  | SCSLP3SU | Static capacity TV slope, upshift to third gear. | [27 empty] | #N/A |  |  | integer
FALSE |  | SCSLP4 | Static capacity TV slope, fourth gear. | [27 empty] | #N/A |  |  | integer
FALSE |  | SCSLP4SU | Static capacity TV slope, upshift to fourth gear. | [27 empty] | #N/A |  |  | integer
FALSE |  | SFT_ERR_SW | Calibration selection switch to enable/disable flashing TCIL for Shift Errors; 0 -> disable, 1 -> enable. | [27 empty] | #N/A |  |  | integer
FALSE |  | SLOPE1 | Slope for the first linear equation for MAP. | [27 empty] | #N/A |  |  | integer
FALSE |  | SLOPE2 | Slope for the second linear equation for MAP. | [27 empty] | #N/A |  |  | integer
FALSE |  | SLOPE3 | Slope for the third linear equation for MAP. | [27 empty] | #N/A |  |  | integer
FALSE |  | SLOPE4 | Slope for the fourth linear equation for MAP. | [27 empty] | #N/A |  |  | integer
FALSE |  | SLOPE5 | Slope for the fifth linear equation for MAP. | [27 empty] | #N/A |  |  | integer
FALSE |  | SLOPE6 | Slope for the sixth linear equation for MAP. | [27 empty] | #N/A |  |  | integer
FALSE |  | SPD_RATIO | Speed ratio across the torque converter. | [27 empty] | #N/A |  |  | integer
FALSE |  | SPKCTL_ALT | Alternative Cal SPKCTL. | [27 empty] | #N/A |  |  | integer
FALSE |  | SPKIDR_ALT | Alternative Cal SPKIDR. | [27 empty] | #N/A |  |  | integer
FALSE |  | SPKINU_ALT | Alternative Cal SPKINU. | [27 empty] | #N/A |  |  | integer
FALSE |  | stcf | Seconds to clock ticks conversion factor, ticks/second. | [27 empty] | #N/A |  |  | integer
FALSE |  | SW_DYN | Software switch for dynamic TV; 0 -> allow shift dynamics to vary with rpm, 1 -> use rpm at start of shift. | [27 empty] | #N/A |  |  | integer
FALSE |  | TCDHMF | Time delay to infer coast clutch engagement on manual downshifts at high vehicle speed, sec. | [27 empty] | #N/A |  |  | integer
FALSE |  | TCDLMF | Time delay to infer coast clutch engagement on manual downshifts at low vehicle speeds, sec. | [27 empty] | #N/A |  |  | integer
FALSE |  | TCDNAF | Time to complete auto downshift, power off. | [27 empty] | #N/A |  |  | integer
FALSE |  | TCDNON | Time to complete downshift, power on. | [27 empty] | #N/A |  |  | integer
FALSE |  | TCILTM1 | Flashing TCIL "ON"/"OFF" time period, sec. | [27 empty] | #N/A |  |  | integer
FALSE |  | TCSTRT | ECT at start-up. | [27 empty] | #N/A |  |  | integer
FALSE |  | TCTPTV | Time constant for filtered TP for TV pressure. | [27 empty] | #N/A |  |  | integer
FALSE |  | TCUPOF | Time to complete upshift, power off. | [27 empty] | #N/A |  |  | integer
FALSE |  | TCUPON | Time to complete upshift, power on. | [27 empty] | #N/A |  |  | integer
FALSE |  | TCUPON4L | Time to complete upshift, power on, in 4X4L mode. | [27 empty] | #N/A |  |  | integer
FALSE |  | TCVSRPH | Time constant for vehicle acceleration for Powertrain Hunting prevention. | [27 empty] | #N/A |  |  | integer
FALSE |  | TEMPFB | Warm Engine Temperature | [27 empty] | b923 |  |  | integer
FALSE |  | TFRFSW | Trans fuel REFFLG enable switch; 0 = disable REFFLG logic. | [27 empty] | #N/A |  |  | integer
FALSE |  | TLS24D | Torque limiting pattern for 1/2 fuel, double fire, unitless. | [27 empty] | #N/A |  |  | integer
FALSE |  | TLS24S | Torque limiting pattern for 1/2 fuel - single fire. | [27 empty] | #N/A |  |  | integer
FALSE |  | TLS34D | Torque limiting pattern for 3/4 fuel, double fire, unitless. | [27 empty] | #N/A |  |  | integer
FALSE |  | TLS34S | Torque limiting pattern for 3/4 fuel - single fire. | [27 empty] | #N/A |  |  | integer
FALSE |  | TLSNV | Torque limiting pattern for engine RPM/vehicle speed, unitless. | [27 empty] | #N/A |  |  | integer
FALSE |  | TM_DEL_DOWN | Time to delay/verify a downshift. | [27 empty] | #N/A |  |  | integer
FALSE |  | TM_DEL_TO_UP | Time to delay a tip-out upshift. | [27 empty] | #N/A |  |  | integer
FALSE |  | TM_DEL_UP | Time to delay/verify an upshift. | [27 empty] | #N/A |  |  | integer
FALSE |  | TM12MN | Time to remain in 1st gear on a manual 1-2 to allow first/reverse clutch to release. | [27 empty] | #N/A |  |  | integer
FALSE |  | TM46BLP | Time after a forward to reverse engagement to use FN46B for EPC pressure, sec. | [27 empty] | #N/A |  |  | integer
FALSE |  | TM54BLP | Time after a neutral to forward engagement to use FN54B for EPC pressure, sec. | [27 empty] | #N/A |  |  | integer
FALSE |  | TM56BLP | Time after a neutral to reverse engagement to use FN56B for EPC pressure, sec. | [27 empty] | #N/A |  |  | integer
FALSE |  | TM64BLP | Time after a reverse to forward engagement to use FN64B for EPC pressure, sec. | [27 empty] | #N/A |  |  | integer
FALSE |  | TMDRVREV | Time to complete a forward to reverse engagement, sec. | [27 empty] | #N/A |  |  | integer
FALSE |  | TMLFN2 | Power off upshift to 2nd relock time, sec. | [27 empty] | #N/A |  |  | integer
FALSE |  | TMLFN3 | Power off upshift to 3rd relock time, sec. | [27 empty] | #N/A |  |  | integer
FALSE |  | TMLFN4 | Power off upshift to 4th relock time, sec. | [27 empty] | #N/A |  |  | integer
FALSE |  | TMLFW2 | Power off WOT upshift to 2nd relock time, sec. | [27 empty] | #N/A |  |  | integer
FALSE |  | TMLFW3 | Power off WOT upshift to 3rd relock time, sec. | [27 empty] | #N/A |  |  | integer
FALSE |  | TMLFW4 | Power off WOT upshift to 4th relock time, sec. | [27 empty] | #N/A |  |  | integer
FALSE |  | TMLON2 | Power on upshift to 2nd relock time, sec. | [27 empty] | #N/A |  |  | integer
FALSE |  | TMLON3 | Power on upshift to 3rd relock time, sec. | [27 empty] | #N/A |  |  | integer
FALSE |  | TMLON4 | Power on upshift to 4th relock time, sec. | [27 empty] | #N/A |  |  | integer
FALSE |  | TMLOW2 | Power on WOT upshift to 2nd relock time, sec. | [27 empty] | #N/A |  |  | integer
FALSE |  | TMLOW3 | Power on WOT upshift to 3rd relock time, sec. | [27 empty] | #N/A |  |  | integer
FALSE |  | TMLOW4 | Power on WOT upshift to 4th relock time, sec. | [27 empty] | #N/A |  |  | integer
FALSE |  | TMNEUDRV | Time to complete a neutral to forward engagement, sec. | [27 empty] | #N/A |  |  | integer
FALSE |  | TMNEUREV | Time to complete a neutral to reverse engagement, sec. | [27 empty] | #N/A |  |  | integer
FALSE |  | TMREVDRV | Time to complete a reverse to forward engagement, sec. | [27 empty] | #N/A |  |  | integer
FALSE |  | TMREVDRV | Time to complete a revolution to forward engagement, sec. | [27 empty] | #N/A |  |  | integer
FALSE |  | TMTVRMP_12 | TV ramp time for 1-2 shift. | [27 empty] | #N/A |  |  | integer
FALSE |  | TMTVRMP_23 | TV ramp time for 2-3 shift. | [27 empty] | #N/A |  |  | integer
FALSE |  | TMTVRMP_34 | TV ramp time for 3-4 shift. | [27 empty] | #N/A |  |  | integer
FALSE |  | TMUFN2 | Power off upshift to 2nd unlock time, sec. | [27 empty] | #N/A |  |  | integer
FALSE |  | TMUFN3 | Power off upshift to 3rd unlock time, sec. | [27 empty] | #N/A |  |  | integer
FALSE |  | TMUFN4 | Power off upshift to 4th unlock time, sec. | [27 empty] | #N/A |  |  | integer
FALSE |  | TMUFW3 | Power off WOT upshift to 3rd unlock time, sec. | [27 empty] | #N/A |  |  | integer
FALSE |  | TMUFW4 | Power off WOT upshift to 4th unlock time, sec. | [27 empty] | #N/A |  |  | integer
FALSE |  | TMUOW3 | Power on WOT upshift to 3rd unlock time, sec. | [27 empty] | #N/A |  |  | integer
FALSE |  | TMUOW4 | Power on WOT upshift to 4th unlock time, sec. | [27 empty] | #N/A |  |  | integer
FALSE |  | TO_TP_RATE | TP_RATE required to recognize a tip-out. | [27 empty] | #N/A |  |  | integer
FALSE |  | TOTVTP | Tip-out TP cahnge to hold stall Tv. | [27 empty] | #N/A |  |  | integer
FALSE |  | TP | Throttle Position, counts. | [27 empty] | #N/A |  |  | integer
FALSE |  | TP_DECHOKE | TP value above which to de-choke. | [27 empty] | #N/A |  |  | integer
FALSE |  | TP_ERR_SW | Calibration selection switch to enable/disable flashing TCIL for TP sensor failure; 0 -> disable, 1 -> enable. | [27 empty] | #N/A |  |  | integer
FALSE |  | TP_REL | Relative Throttle Position, TP - RATCH. | [27 empty] | #N/A |  |  | integer
FALSE |  | TP_STRT_SFT | TP_REL at the start of a shift, counts. | [27 empty] | #N/A |  |  | integer
FALSE |  | TPBARTV | Filtered TP for TV strategy. This filtered throttle position is calculated using the ROLAV subroutine, but with a different time constant then the values used in the TPBART and TPBARTC calculation. TPBARTV is used in the TV routine to determine a tip-in condition. During a tip-in condition in the TV routine, extra TV is added. | [27 empty] | #N/A |  |  | integer
FALSE |  | TPTVMN | Minimum TP_REL to use TVEMOD engagement TV. | [27 empty] | #N/A |  |  | integer
FALSE |  | TPTVMX | Minimum TP_REL to use TVEMAX engagement TV. | [27 empty] | #N/A |  |  | integer
FALSE |  | TQ_IALPHA | I-ALPHA torque due to ratio change. | [27 empty] | #N/A |  |  | integer
FALSE |  | TQ_NET | Net torque into torque converter. | [27 empty] | #N/A |  |  | integer
FALSE |  | TQ_STAT_CAP | Static Capacity Torque of transmission. | [27 empty] | #N/A |  |  | integer
FALSE |  | TQIA12 | I-ALPHA torque constant for 1 - 2. | [27 empty] | #N/A |  |  | integer
FALSE |  | TQIA21 | I-ALPHA torque constant for 2 - 1. | [27 empty] | #N/A |  |  | integer
FALSE |  | TQIA23 | I-ALPHA torque constant for 2 - 3. | [27 empty] | #N/A |  |  | integer
FALSE |  | TQIA32 | I-ALPHA torque constant for 3 - 2. | [27 empty] | #N/A |  |  | integer
FALSE |  | TQIA34 | I-ALPHA torque constant for 3 - 4. | [27 empty] | #N/A |  |  | integer
FALSE |  | TQIA43 | I-ALPHA torque constant for 4 - 3. | [27 empty] | #N/A |  |  | integer
FALSE |  | TR_STRT_SFT | Torque ratio at the start of a shift. | [27 empty] | #N/A |  |  | integer
FALSE |  | TV_4L_12 | Dynamic TV adder for 1-2 shift in 4x4L. | [27 empty] | #N/A |  |  | integer
FALSE |  | TV_4L_21 | Dynamic TV adder for 2-1 shift in 4x4L. | [27 empty] | #N/A |  |  | integer
FALSE |  | TV_4L_23 | Dynamic TV adder for 2-3 shift in 4x4L. | [27 empty] | #N/A |  |  | integer
FALSE |  | TV_4L_32 | Dynamic TV adder for 3-2 shift in 4x4L. | [27 empty] | #N/A |  |  | integer
FALSE |  | TV_4L_34 | Dynamic TV adder for 3-4 shift in 4x4L. | [27 empty] | #N/A |  |  | integer
FALSE |  | TV_4L_43 | Dynamic TV adder for 4-3 shift in 4x4L. | [27 empty] | #N/A |  |  | integer
FALSE |  | TV_DYN | TV pressure required for dynamic shift control. | [27 empty] | #N/A |  |  | integer
FALSE |  | TV_PRES | TV pressure. | [27 empty] | #N/A |  |  | integer
FALSE |  | TV_ST_SFT | Static TV pressure while shifting. | [27 empty] | #N/A |  |  | integer
FALSE |  | TV_STAT | TV pressure required for static capacity. | [27 empty] | #N/A |  |  | integer
FALSE |  | TVASOF | EPC pressure for power off automatic shift, psi. | [27 empty] | #N/A |  |  | integer
FALSE |  | TVCHRG | EPC charge pressure for first start-up, psi. | [27 empty] | #N/A |  |  | integer
FALSE |  | TVEMAX | TV for worst case engagement. | [27 empty] | #N/A |  |  | integer
FALSE |  | TVPMIN | Global minimum TV_PRES clip, psi. | [27 empty] | #N/A |  |  | integer
FALSE |  | TVRMP_12 | TV adder during 1-2 upshift. | [27 empty] | #N/A |  |  | integer
FALSE |  | TVRMP_23 | TV adder during 2-3 upshift. | [27 empty] | #N/A |  |  | integer
FALSE |  | TVRMP_34 | TV adder during 3-4 upshift. | [27 empty] | #N/A |  |  | integer
FALSE |  | UPSMAP | Maximum time for upstream air at high MAPPA, sec. | [27 empty] | #N/A |  |  | integer
FALSE |  | UPSWOT | Maximum time for upstream air at W.O.T., sec. | [27 empty] | #N/A |  |  | integer
FALSE |  | V_SETLNG_TM | VIP delay to enter ISC rpm control. | [27 empty] | #N/A |  |  | integer
FALSE |  | VMPMAX | Maximum amount of time to wait for next SCAP edge before deciding sensor has failed. | [27 empty] | c1db |  |  | integer
FALSE |  | VS_ERR_SW | Calibration selection switch to enable/disable flashing TCIL for VS Sensor failure; 0 -> disable, 1 -> enable. | [27 empty] | #N/A |  |  | integer
FALSE |  | VS21PI | Maximum vehicle speed for 2 - 1 pull in. | [27 empty] | #N/A |  |  | integer
FALSE |  | VSDNMF | Maximum vehicle speed to use TCDLMF, MPH. | [27 empty] | #N/A |  |  | integer
FALSE |  | VSSTAL | Maximum vehicle speed to do stall EPC. | [27 empty] | #N/A |  |  | integer
FALSE |  | VSTVMN | Minimum vehicle speed to use TVEMOD engagement TV. | [27 empty] | #N/A |  |  | integer
FALSE |  | VSTVMX | Minimum vehicle speed to use TVEMAX engagement TV. | [27 empty] | #N/A |  |  | integer
FALSE |  | VTCEPT | EPT Time constant. | [27 empty] | #N/A |  |  | integer

## Scalars
200a | word
200c | word
200e | word
2020 | byte
2021 | byte
2022 | word
2024 | word
2026 | word
2028 | word
202a | word
202c | word
202e | word
2030 | word
2350 | word
235e | word
2360 | word
2362 | word
2364 | word
2366 | word
2368 | word
236a | word
236c | word
236e | word
28e8 | word
28ea | word
28ec | word
28ee | word
28f0 | word
28f2 | word
28f4 | word
28f6 | word
28f8 | word
28fa | word
28fc | word
28fe | word
2900 | word
2902 | word
2904 | word
2906 | word
2908 | word
290a | word
290c | word
290e | word
2910 | word
2912 | word
2914 | word
2916 | word
2918 | word
291a | word
291c | word
291e | word
2920 | word
2d8a | word
2f78 | word
2f7a | word
2f7c | word
4360 | word
4362 | word
4364 | word
4366 | word
4368 | word
436a | word
43ac | byte
43ad | byte
43ae | byte
43af | byte
43b0 | byte
43b1 | byte
657e | byte
657f | byte
6580 | byte
6581 | byte
6582 | byte
6583 | byte
6fc6 | word
6fc8 | word
6fca | word
6fcc | word
6fce | word
6fd0 | word
6fd2 | word
6fd4 | word
6fd6 | word
6fd8 | word
6fda | word
6fdc | word
6fde | word
6fe0 | word
6fe2 | word
6fe4 | word
6fe6 | word
6fe8 | word
6fea | word
6fec | word
6fee | word
6ff0 | word
6ff2 | word
6ff4 | word
6ff6 | word
6ff8 | word
6ffa | word
6ffc | word
6ffe | word
7000 | word
7002 | word
7004 | word
7006 | word
7008 | word
700a | word
700c | word
700e | word
7010 | word
7012 | word
7014 | word
75ed | byte
75ee | byte
75ef | byte
75f0 | byte
7698 | word
769a | byte
769b | byte
769c | byte
769d | byte
769e | byte
769f | byte
76a0 | byte
76a1 | byte
76a2 | byte
76a3 | byte
76a4 | byte
76a5 | byte
76a6 | byte
76a7 | byte
76a8 | byte
76a9 | byte
76aa | byte
76ab | byte
7732 | word
7734 | byte
7735 | byte
7736 | byte
7737 | byte
7738 | byte
7739 | byte
773a | byte
773b | byte
773c | byte
773d | byte
773e | byte
773f | byte
7740 | byte
7741 | byte
7742 | byte
7d34 | word | 16
7d36 | word | 16
7d38 | word | 16
96ee | word | 16
96f0 | word | 16
96f2 | word | 16
96f4 | word | 16
96f6 | word | 16
96f8 | word | 16
9c44 | word | 16
9c46 | word | 16
9c48 | word | 16
9c4a | word | 16
9c4c | word | 16
9c4e | word | 16
9c50 | word | 16
9c52 | word | 16
9c54 | word | 16
a3e0 | byte | 8
a99a | byte | 8
a9be | word | 16
a9c0 | word | 16
a9c2 | word | 16
a9c4 | word | 16
a9c6 | word | 16
a9c8 | word | 16
a9ca | word | 16
a9cc | word | 16
a9ce | word | 16
a9d0 | word | 16
a9d2 | word | 16
a9d4 | word | 16
aa68 | word | 16
aa6a | word | 16
aa98 | word | 16
aa9a | word | 16
aa9c | word | 16
aade | word | 16
aae0 | word | 16
aae2 | word | 16
aae8 | word | 16
aaea | word | 16
aaec | word | 16
ab20 | word | 16
ab22 | word | 16
ab24 | word | 16
ac32 | byte | 8
b000 | word | 16
b002 | byte | 8
b003 | byte | 8
b004 | byte | 8
b005 | byte | 8
b006 | byte | 8
b007 | byte | 8
b008 | byte | 8
b00a | word | 16
b00c | word | 16
b00e | word | 16
b010 | word | 16
b012 | word | 16
b014 | word | 16
b016 | word | 16
b018 | byte | 8
b01a | word | 16
b01c | word | 16
b01e | word | 16
b020 | word | 16
b022 | word | 16
b024 | word | 16
b026 | word | 16
b028 | word | 16
b02a | word | 16
b02c | word | 16
b02e | word | 16
b030 | word | 16
b032 | byte | 8
b033 | byte | 8
b035 | byte | 8
b036 | byte | 8
b037 | byte | 8
b038 | word | 16
b03a | word | 16
b03c | word | 16
b03e | byte | 8
b03f | byte | 8
b041 | byte | 8
b042 | word | 16
b044 | word | 16
b046 | word | 16
b048 | word | 16
b04a | word | 16
b04c | word | 16
b04e | word | 16
b050 | word | 16
b052 | byte | 8
b053 | byte | 8
b054 | word | 16
b056 | byte | 8
b057 | byte | 8
b058 | byte | 8
b059 | byte | 8
b05a | byte | 8
b05b | byte | 8
b05c | byte | 8
b05e | word | 16
b060 | word | 16
b062 | word | 16
b064 | word | 16
b066 | word | 16
b068 | word | 16
b06a | word | 16
b06c | word | 16
b06e | word | 16
b070 | word | 16
b072 | byte | 8
b073 | byte | 8
b43e | word | 16
b440 | byte | 8
b441 | byte | 8
b442 | word | 16
b444 | byte | 8
b446 | word | 16
b448 | word | 16
b44a | byte | 8
b44c | word | 16
b44e | word | 16
b450 | word | 16
b452 | byte | 8
b453 | byte | 8
b454 | byte | 8
b455 | byte | 8
b456 | word | 16
b458 | word | 16
b45a | byte | 8
b45b | byte | 8
b45c | byte | 8
b45d | byte | 8
b45e | byte | 8
b45f | byte | 8
b460 | byte | 8
b461 | byte | 8
b462 | byte | 8
b463 | byte | 8
b464 | word | 16
b466 | byte | 8
b467 | byte | 8
b468 | word | 16
b46a | byte | 8
b46b | byte | 8
b46c | byte | 8
b46d | byte | 8
b46e | byte | 8
b46f | byte | 8
b470 | byte | 8
b471 | byte | 8
b472 | byte | 8
b473 | byte | 8
b474 | byte | 8
b475 | byte | 8
b476 | byte | 8
b477 | byte | 8
b478 | byte | 8
b47a | word | 16
b47c | word | 16
b47e | byte | 8
b47f | byte | 8
b480 | byte | 8
b481 | byte | 8
b482 | byte | 8
b483 | byte | 8
b484 | word | 16
b486 | word | 16
b488 | word | 16
b48a | byte | 8
b48b | byte | 8
b48c | byte | 8
b48d | byte | 8
b48e | byte | 8
b490 | word | 16
b49a | word | 16
b49c | word | 16
b49e | byte | 8
b49f | byte | 8
b4a0 | byte | 8
b4a1 | byte | 8
b4a2 | byte | 8
b4a3 | byte | 8
b4a4 | byte | 8
b4a5 | byte | 8
b4a6 | word | 16
b4a8 | word | 16
b4aa | word | 16
b4ac | word | 16
b4ae | word | 16
b4b0 | word | 16
b4b2 | byte | 8
b4b3 | byte | 8
b4b4 | byte | 8
b4b5 | byte | 8
b4b6 | byte | 8
b4b7 | byte | 8
b4b8 | byte | 8
b4b9 | byte | 8
b4ba | word | 16
b4bc | word | 16
b4be | byte | 8
b4bf | byte | 8
b4c0 | byte | 8
b4c1 | byte | 8
b4c2 | byte | 8
b4c3 | byte | 8
b4c4 | byte | 8
b4c5 | byte | 8
b4c6 | byte | 8
b4c7 | byte | 8
b4c8 | byte | 8
b4c9 | byte | 8
b4ca | byte | 8
b4cb | byte | 8
b4cc | byte | 8
b4cd | byte | 8
b4ce | word | 16
b4d0 | byte | 8
b4d2 | word | 16
b4d4 | word | 16
b4d6 | byte | 8
b4d8 | word | 16
b4da | word | 16
b4dc | byte | 8
b4de | word | 16
b4e0 | word | 16
b4e2 | word | 16
b4e4 | word | 16
b4e6 | word | 16
b4e8 | word | 16
b4ea | word | 16
b4ec | word | 16
b4ee | word | 16
b4f0 | word | 16
b4f2 | word | 16
b4f4 | byte | 8
b4f6 | word | 16
b4f8 | word | 16
b914 | word | 16
b916 | byte | 8
b917 | byte | 8
b918 | byte | 8
b919 | byte | 8
b91a | word | 16
b91c | word | 16
b91e | word | 16
b920 | word | 16
b922 | word | 16
b924 | byte | 8
b925 | byte | 8
b926 | word | 16
b928 | word | 16
b92a | word | 16
b92c | word | 16
b92e | word | 16
b930 | word | 16
b932 | word | 16
b934 | word | 16
b936 | word | 16
b938 | byte | 8
b939 | byte | 8
b93c | word | 16
b93e | word | 16
b940 | word | 16
b942 | word | 16
b944 | word | 16
b946 | word | 16
b948 | byte | 8
b949 | byte | 8
b94a | word | 16
b94c | byte | 8
b94d | byte | 8
b94e | word | 16
b950 | byte | 8
b951 | byte | 8
b952 | byte | 8
b953 | byte | 8
b954 | byte | 8
b955 | byte | 8
b956 | byte | 8
b957 | byte | 8
b958 | byte | 8
b959 | byte | 8
b95a | byte | 8
b95b | byte | 8
b95c | byte | 8
b95d | byte | 8
b95e | byte | 8
b95f | byte | 8
b960 | byte | 8
b961 | byte | 8
b962 | byte | 8
b963 | byte | 8
b964 | byte | 8
b965 | byte | 8
b966 | byte | 8
b967 | byte | 8
b968 | byte | 8
b969 | byte | 8
b96a | byte | 8
b96b | byte | 8
b96c | byte | 8
b96d | byte | 8
b96e | byte | 8
b96f | byte | 8
b970 | byte | 8
b971 | byte | 8
b972 | word | 16
b974 | byte | 8
bab2 | word | 16
bab4 | word | 16
bab6 | word | 16
bab8 | word | 16
baba | word | 16
babc | word | 16
babe | word | 16
bac0 | word | 16
bac2 | word | 16
bac4 | word | 16
bac6 | word | 16
bac8 | word | 16
baca | word | 16
bacc | word | 16
bace | word | 16
bad0 | word | 16
bad2 | word | 16
bad4 | word | 16
bad6 | word | 16
bad8 | word | 16
bada | word | 16
badc | word | 16
bade | word | 16
bae0 | word | 16
bae2 | word | 16
bae4 | word | 16
bb7a | word | 16
bb7c | byte | 8
bb7d | byte | 8
bb7e | byte | 8
bb7f | byte | 8
bb80 | byte | 8
bb81 | byte | 8
bb82 | word | 16
bb84 | byte | 8
bb85 | byte | 8
bb86 | byte | 8
bb88 | word | 16
bb8a | word | 16
bb8c | word | 16
bb8e | word | 16
bb90 | word | 16
bb92 | byte | 8
bb93 | byte | 8
bb94 | byte | 8
bb96 | word | 16
bb98 | byte | 8
bb99 | byte | 8
bb9a | byte | 8
bb9b | byte | 8
bb9c | byte | 8
bb9d | byte | 8
bb9e | byte | 8
bb9f | byte | 8
bba0 | byte | 8
bba1 | byte | 8
bba2 | byte | 8
bba4 | word | 16
bba6 | word | 16
bba8 | word | 16
bbaa | word | 16
bbac | byte | 8
bbad | byte | 8
bbae | word | 16
bbb0 | word | 16
bbb2 | byte | 8
bbb3 | byte | 8
bbb4 | byte | 8
bbb5 | byte | 8
bbb6 | byte | 8
bbb8 | word | 16
bbba | byte | 8
bbbb | byte | 8
bbbc | word | 16
bbbe | word | 16
bbc0 | word | 16
bbc2 | word | 16
bbc4 | word | 16
bbc6 | byte | 8
bbc7 | byte | 8
bbc8 | byte | 8
c0a8 | word | 16
c0aa | word | 16
c0ac | word | 16
c0ae | word | 16
c0b0 | byte | 8
c0b2 | word | 16
c0b4 | word | 16
c0b6 | byte | 8
c0b8 | word | 16
c0ba | word | 16
c0bc | word | 16
c0be | word | 16
c0c0 | byte | 8
c0c1 | byte | 8
c0c2 | word | 16
c0c4 | word | 16
c0c6 | word | 16
c0c8 | word | 16
c0ca | byte | 8
c0cb | byte | 8
c0d0 | word | 16
c0d6 | word | 16
c0d8 | word | 16
c0da | byte | 8
c0db | byte | 8
c0dc | byte | 8
c0dd | byte | 8
c0de | byte | 8
c0df | byte | 8
c0e0 | byte | 8
c0e1 | byte | 8
c0e2 | byte | 8
c0e3 | byte | 8
c0e4 | byte | 8
c0e5 | byte | 8
c0e6 | byte | 8
c0e8 | word | 16
c0ec | word | 16
c0ee | word | 16
c0f4 | word | 16
c0f6 | word | 16
c0f8 | word | 16
c0fa | word | 16
c0fc | byte | 8
c0fe | word | 16
c100 | word | 16
c102 | byte | 8
c103 | byte | 8
c104 | byte | 8
c105 | byte | 8
c10c | byte | 8
c10e | byte | 8
c111 | byte | 8
c112 | byte | 8
c11b | byte | 8
c11e | word | 16
c120 | word | 16
c122 | word | 16
c124 | word | 16
c126 | word | 16
c130 | word | 16
c132 | byte | 8
c138 | word | 16
c140 | word | 16
c142 | word | 16
c144 | word | 16
c146 | word | 16
c148 | word | 16
c14b | byte | 8
c14c | byte | 8
c14d | byte | 8
c14e | word | 16
c150 | word | 16
c152 | byte | 8
c153 | byte | 8
c154 | byte | 8
c156 | word | 16
c158 | byte | 8
c159 | byte | 8
c15a | byte | 8
c15b | byte | 8
c15c | word | 16
c15e | byte | 8
c15f | byte | 8
c160 | word | 16
c162 | word | 16
c164 | word | 16
c166 | word | 16
c168 | word | 16
c16a | word | 16
c16c | byte | 8
c16d | byte | 8
c16e | word | 16
c170 | byte | 8
c171 | byte | 8
c172 | byte | 8
c174 | word | 16
c176 | word | 16
c178 | byte | 8
c179 | byte | 8
c17a | byte | 8
c17b | byte | 8
c17c | word | 16
c17e | byte | 8
c17f | byte | 8
c180 | byte | 8
c182 | word | 16
c184 | word | 16
c186 | word | 16
c188 | word | 16
c18a | word | 16
c18c | word | 16
c18e | byte | 8
c18f | byte | 8
c190 | byte | 8
c191 | byte | 8
c192 | byte | 8
c193 | byte | 8
c194 | byte | 8
c195 | byte | 8
c196 | word | 16
c198 | word | 16
c19a | word | 16
c19c | byte | 8
c19d | byte | 8
c19e | word | 16
c1a0 | byte | 8
c1a1 | byte | 8
c1a2 | byte | 8
c1a3 | byte | 8
c1a4 | word | 16
c1a6 | word | 16
c1a8 | word | 16
c1aa | word | 16
c1ac | word | 16
c1ae | word | 16
c1b0 | word | 16
c1b2 | word | 16
c1b4 | word | 16
c1b6 | word | 16
c1b8 | word | 16
c1ba | word | 16
c1bc | word | 16
c1be | word | 16
c1c0 | byte | 8
c1c1 | byte | 8
c1c2 | word | 16
c1c4 | word | 16
c1c6 | word | 16
c1c8 | word | 16
c1ca | word | 16
c1cc | word | 16
c1ce | byte | 8
c1cf | byte | 8
c1d0 | byte | 8
c1d1 | byte | 8
c1d2 | byte | 8
c1d3 | byte | 8
c1d4 | byte | 8
c1d5 | byte | 8
c1d6 | word | 16
c1d8 | word | 16
c1da | word | 16
c1dc | byte | 8
c1dd | byte | 8
c1de | word | 16
c1e0 | byte | 8
c1e1 | byte | 8
c1e2 | byte | 8
c1e3 | byte | 8
c1e4 | word | 16
c1e6 | byte | 8
c1e7 | byte | 8
c1e8 | byte | 8
c1e9 | byte | 8
c1ea | byte | 8
c1eb | byte | 8
c1ec | byte | 8
c1ed | byte | 8
c1ee | byte | 8
c1ef | byte | 8
c1f2 | word | 16
c1f4 | word | 16
c1f6 | word | 16
c1f8 | word | 16
c1fa | word | 16
c1fc | word | 16
c1fe | word | 16
c200 | byte | 8
c201 | byte | 8
c202 | word | 16
c204 | word | 16
c206 | byte | 8
c208 | word | 16
c20a | word | 16
c20c | word | 16
c20e | word | 16
c210 | word | 16
c212 | word | 16
c214 | word | 16
c216 | word | 16
c218 | word | 16
c21a | word | 16
c21c | word | 16
c21e | byte | 8
c21f | byte | 8
c220 | byte | 8
c221 | byte | 8
c222 | byte | 8
c223 | byte | 8
c224 | byte | 8
c225 | byte | 8
c226 | word | 16
c228 | word | 16
c22a | word | 16
c22c | word | 16
c23e | word | 16
c240 | word | 16
c242 | word | 16
c244 | word | 16
c25d | byte | 8
cb5a | word | 16
cb5c | word | 16
cb5e | word | 16
cb60 | word | 16
cb62 | byte | 8
cb63 | byte | 8
cb64 | word | 16
cb66 | byte | 8
cb67 | byte | 8
cb68 | word | 16
cb6a | byte | 8
cb6c | word | 16
cb6e | byte | 8
cb70 | word | 16
cb72 | byte | 8
cb74 | word | 16
cb76 | word | 16
cb78 | word | 16
cb7a | word | 16
cb7c | byte | 8
cb7d | byte | 8
cb7e | byte | 8
cb7f | byte | 8
cb80 | byte | 8
cb81 | byte | 8
cb82 | byte | 8
cb83 | byte | 8
cb84 | byte | 8
cb85 | byte | 8
cb86 | byte | 8
cb87 | byte | 8
cb88 | byte | 8
cb89 | byte | 8
cb8a | byte | 8
cb8c | byte | 8
cb8d | byte | 8
cb8e | byte | 8
cb8f | byte | 8
cb90 | byte | 8
cb91 | byte | 8
cb92 | word | 16
cb94 | byte | 8
cb96 | word | 16
cb98 | word | 16
cb9a | word | 16
cb9c | byte | 8
cb9d | byte | 8
cb9e | byte | 8
cb9f | byte | 8
cba0 | word | 16
cba2 | byte | 8
cba3 | byte | 8
cba4 | byte | 8
cba5 | byte | 8
cba6 | byte | 8
cba7 | byte | 8
cba8 | byte | 8
cbaa | word | 16
cbac | word | 16
cbae | word | 16
cbb0 | word | 16
cbb2 | word | 16
cbb4 | word | 16
cbb6 | word | 16
cbb8 | word | 16
cbba | word | 16
cbbc | word | 16
cbbe | word | 16
cbc0 | word | 16
cbc2 | word | 16
cbc4 | word | 16
cbc6 | word | 16
cbc8 | word | 16
cbca | word | 16
cbcc | word | 16
cbce | byte | 8
cbcf | byte | 8
cbd0 | word | 16
cbd2 | word | 16
cbd4 | byte | 8
cbd5 | byte | 8
cbd6 | word | 16
cbd8 | word | 16
cbda | word | 16
cbdc | word | 16
cbde | word | 16
cbe0 | byte | 8
cbe2 | word | 16
cbe4 | word | 16
cbe6 | word | 16
cbe8 | word | 16
cbea | word | 16
cbec | word | 16
cbee | byte | 8
cbef | byte | 8
cbf0 | word | 16
cbf2 | word | 16
cbf4 | byte | 8
cbf5 | byte | 8
cbf6 | word | 16
cbf8 | word | 16
cbfa | byte | 8
cbfc | word | 16
cbfe | word | 16
cc00 | word | 16
cc02 | word | 16
cc04 | word | 16
cc06 | word | 16
cc08 | byte | 8
cc09 | byte | 8
cc0a | byte | 8
cc0b | byte | 8
cc0c | byte | 8
cc0d | byte | 8
cc0e | byte | 8
cc10 | byte | 8
cc11 | byte | 8
cc12 | byte | 8
cc13 | byte | 8
cc14 | byte | 8
cc15 | byte | 8
cc16 | byte | 8
cc17 | byte | 8
cc18 | byte | 8
cc19 | byte | 8
cc1a | byte | 8
cc1b | byte | 8
cc1c | word | 16
cc1e | byte | 8
cc1f | byte | 8
cc20 | byte | 8
cc21 | byte | 8
cc22 | byte | 8
cc23 | byte | 8
cc24 | byte | 8
cc25 | byte | 8
cc26 | byte | 8
cc27 | byte | 8
cc28 | byte | 8
cc2a | word | 16
cc2c | word | 16
cc2e | word | 16
cc30 | word | 16
cc34 | word | 16
cc38 | byte | 8
cc3a | word | 16
cc3c | word | 16
cc3e | word | 16
cc40 | word | 16
cc42 | word | 16
cc44 | word | 16
cc46 | word | 16
cc48 | word | 16
cc4a | byte | 8
cc4b | byte | 8
cc4c | word | 16
cc4e | byte | 8
cc50 | word | 16
cc52 | word | 16
cc54 | byte | 8
cc56 | word | 16
cc58 | word | 16
cc5a | word | 16
cc5c | word | 16
cc5e | byte | 8
cc5f | byte | 8
cc60 | byte | 8
cc61 | byte | 8
cc62 | word | 16
cc64 | word | 16
cc66 | word | 16
cc68 | word | 16
cc6a | word | 16
cc6c | word | 16
cc6e | word | 16
cc70 | word | 16
cc72 | word | 16
cc74 | word | 16
cc76 | byte | 8
cc78 | word | 16
cc7a | word | 16
cc7c | word | 16
cc7e | byte | 8
cc80 | word | 16
cc82 | word | 16
cc84 | word | 16
cc86 | word | 16
cc88 | word | 16
cc8a | word | 16
cc8c | word | 16
cc8e | word | 16
cc90 | word | 16
cc92 | word | 16
cc94 | word | 16
cc96 | word | 16
cc98 | byte | 8
cc99 | byte | 8
cc9a | byte | 8
cc9b | byte | 8
cc9c | byte | 8
cc9d | byte | 8
cc9e | word | 16
cca0 | word | 16
cca2 | word | 16
cca4 | word | 16
cca6 | word | 16
cca8 | word | 16
ccaa | word | 16
ccac | word | 16
ccae | word | 16
ccb0 | word | 16
ccb2 | word | 16
ccb4 | word | 16
ccb6 | word | 16
ccb8 | word | 16
ccba | byte | 8
ccbb | byte | 8
ccbc | byte | 8
ccbd | byte | 8
ccbe | byte | 8
ccbf | byte | 8
ccc0 | byte | 8
ccc1 | byte | 8
ccc2 | byte | 8
ccc3 | byte | 8
ccc4 | byte | 8
ccc5 | byte | 8
ccc6 | byte | 8
ccc7 | byte | 8
ccc8 | byte | 8
ccc9 | byte | 8
ccca | byte | 8
cccb | byte | 8
cccc | byte | 8
cccd | byte | 8
ccce | byte | 8
cccf | byte | 8
ccd0 | byte | 8
ccd1 | byte | 8
ccd2 | byte | 8
ccd3 | byte | 8
ccd4 | byte | 8
ccd5 | byte | 8
ccd6 | byte | 8
ccd7 | byte | 8
ccd8 | byte | 8
ccd9 | byte | 8
ccda | byte | 8
ccdb | byte | 8
ccdc | byte | 8
ccdd | byte | 8
ccde | byte | 8
ccdf | byte | 8
cce0 | byte | 8
cce1 | byte | 8
cce2 | byte | 8
cce3 | byte | 8
cce4 | byte | 8
cce5 | byte | 8
cce6 | byte | 8
cce7 | byte | 8
cce8 | byte | 8
cce9 | byte | 8
ccea | byte | 8
cceb | byte | 8
ccec | byte | 8
cced | byte | 8
ccee | byte | 8
ccef | byte | 8
ccf0 | byte | 8
ccf1 | byte | 8
ccf2 | byte | 8
ccf3 | byte | 8
ccf4 | byte | 8
ccf5 | byte | 8
ccf6 | byte | 8
ccf7 | byte | 8
ccf8 | byte | 8
ccf9 | byte | 8
ccfa | byte | 8
ccfb | byte | 8
ccfc | byte | 8
ccfd | byte | 8
ccfe | byte | 8
ccff | byte | 8
cd00 | byte | 8
cd01 | byte | 8
cd02 | byte | 8
cd03 | byte | 8
cd04 | byte | 8
cd05 | byte | 8
cd06 | byte | 8
cd07 | byte | 8
cd08 | byte | 8
cd09 | byte | 8
cd0a | byte | 8
cd0b | byte | 8
cd0c | byte | 8
cd0d | byte | 8
cd0e | byte | 8
cd0f | byte | 8
cd10 | byte | 8
cd11 | byte | 8
cd12 | byte | 8
cd13 | byte | 8
cd14 | byte | 8
cd15 | byte | 8
cd16 | byte | 8
cd17 | byte | 8
cd18 | byte | 8
cd19 | byte | 8
cd1a | byte | 8
cd1b | byte | 8
cd1c | byte | 8
cd1d | byte | 8
cd1e | byte | 8
cd1f | byte | 8
cd20 | byte | 8
cd21 | byte | 8

## Addr
LOWVOL | b005
VOLHYS | b006
VOLTCLP | b007
CHGRPM | b008
CHGTM | b00a
DLHYST | b00c
ISCMOD_MAX | b00e
ISCMOD_MIN | b010
KDNDT | b012
TC_OVER | b014
TC_UNDER | b016
ISCMOD_RPM | b018
PSIBRM | b01a
RPMINC | b01c
PSIBRN | b01e
ITHBMA | b020
DEBYCP | b022
DASCTL | b024
DASPTK | b026
DELHYS | b028
RPMCTL | b02a
NDIF | b02c
RPMDED | b02e
DELRAT | b030
ISCTM | b032
ACMAP | b033
UPDISC | b035
UPDATM | b036
MINMPH | b037
IDCMUL | b038
IDCOFS | b03a
STALLN | b03c
CRKTIM | b03e
BPCOR_SW | b03f
CSSMAF | b041
NUBASE | b042
DRBASE | b044
idle_rpm_adder_startup | b046
BZZRPM | b048
DNAC | b04a
DACTM | b04c
DNPOWS | b04e
ISCLPD | b050
ACHPTM | b052
ECT_HP | b053
PSPPM | b054
TKDTM | b056
BZZTM | b057
NDDELT | b058
MINACT | b059
FMMDSD | b05a
DWELLA | b05b
DWELLM | b05c
DWLMAX | b05e
DWLMIN | b060
DWLTSW | b062
DWL_XS_MIN | b064
MINDLA | b066
MINDLB | b068
PACLIM | b06a
PACOFF | b06c
PACPER | b06e
PACSLO | b070
VBAT_DWELL | b072
VBAT_DWL_HYS | b073
DASMPH | b440
DASMHYST | b441
IPSIDLY | b444
RUNUP_DIFF | b446
V_RUNUP_DIFF | b448
SETLNG_TM | b44a
DPNEU_MUL | b44c
A0 - AHISL | b44e
VCAL | b450
OPCLT3 | b452
OPCLT2 | b453
OPCLT1 | b454
EGOCL1 | b455
TP_HYS_OL | b456
DFSLAM | b458
PIPNUM | b45a
LMAP | b45b
LOMAPH | b45c
ECTSTABL | b45d
ECTSTHYS | b45e
MFARMP | b45f
HLDTIM | b460
LAMRICH | b461
LAMRHYS | b462
OLIDRV | b463
OLMCL | b464
OLINEUT | b466
EGO_CNT_OL | b467
LAMDLT_OL | b468
TIME_OL | b46a
JMPMUL | b46b
MAPAHI | b46c
MPAHIH | b46d
MAPLO | b46e
MAPLOH | b46f
MPGGR | b470
O_8500_SW | b471
MPGLSW | b472
MPGNOV | b473
MPNOVH | b474
MPGRPM | b475
MPGRPH | b476
MPGCTH | b477
MPGCTL | b478
MPGDEC | b47c
MPMNBP | b47e
MPNBPH | b47f
VSMPG | b480
VSMPGH | b481
MPG_CL_SW | b482
EGO_IDLE | b483
LAMMAX | b484
LAMMIN | b486
MINPW | b488
PIPOUT | b48a
CRKPIP | b48b
CRKCTR_RESET | b48c
INJOUT | b48d
NUMOUT | b48e
NLMT | b49a
NLMTH | b49c
VSLIM | b49e
VSLIMH | b49f
BFULSW | b4a0
T75LSW | b4a1
OLITD1 | b4a4
OLITD3 | b4a5
IDLRPM | b4a6
IDRPMH | b4a8
LESTM | b4aa
WOTRPL | b4ac
WOTRPH | b4ae
LAMDLT | b4b0
KFT | b4b2
TFCTM | b4b3
MTEISF | b4b4
KFTMPG | b4b5
TFCISW | b4b6
MEFTRD | b4b7
MEFTRA | b4b8
TFCBITS | b4ba
TFCDED | b4bc
AISFM | b4bf
DFNOVS | b4c0
DFNOVH | b4c1
DFSECT | b4c2
DFSO_ECT | b4c3
DFSO_OUT | b4c4
DFSRPM | b4c5
DFSRPH | b4c6
DFSMAP | b4c7
DFSMPH | b4c8
CTEDSO | b4c9
OUTINJ | b4ca
CIBETA | b4cb
DFSVS | b4cd
CTDSFO | b4cc
DFSTM | b4ce
DFSVSH | b4d0
TP_AIR_OFF_H | b4d2
D_TP_DT_F | b4d4
FRCHIC | b4d6
PUL_PER_GAL | b4d8
DELTA_SPK | b4da
ENTRY_T | b4dc
FBS_MIN | b4de
FKEXIT_MAX | b4e0
FKEXIT_MIN | b4e2
KSPKDO | b4e4
KSPKDU | b4e6
KSPKNO | b4e8
KSPKNU | b4ea
SPKCTL | b4ec
SPKIDR | b4ee
SPKINU | b4f0
SPK_RUNUP | b4f2
STTIM | b4f4
TARMAX | b4f6
TCRAMP | b4f8
FN830?? | b4fa
CTHIGH | b916
CTLOW | b917
NUBASE_ALT | b918
ENGCYL | b919
SPKSWH | b91a
SPKSWL | b91c
MHPFD | b91e
TRSRPM | b920
TRSRPH | b922
TEMPFB | b923
DFMIN0 | b924
DFMIN1 | b925
TOTMIN | b926
TOTMAX | b928
BASEMD | b92a
KVEFF | b92c
KSF | b92e
DELTA | b930
HYST2 | b932
HYSTS | b934
THBP2 | b936
ECTBP | b938
SSMAP | b939
TKYON4 | b93c
TKYON1 | b93e
TKYON2 | b940
TKYON3 | b942
PURECT1 | b944
PRG_DEC | b946
PURG_ADP_SF | b948
PURECT | b949
EVTDOT | b94a
PURGSW | b94c
FULPRGTM | b94d
FMMISC | b94e
ACTFMM | b950
ECTFMM | b951
FMECNT | b952
MAPFMM | b953
BYMAP | b954
BYPWOT | b955
BYRPM | b956
BYRPMH | b957
BYSTM1 | b958
BYSTM2 | b959
BYSTM3 | b95a
BYSTM4 | b95b
BYSTM8 | b95c
CHKASW | b95d
CTBYS | b95e
CTBYSH | b95f
DSFTSW | b960
HIMAPF | b961
HMUMAP | b962
HMUMPH | b963
LMBMAP | b964
LOMAPF | b965
SW_MPD | b966
T70LSW | b967
UPSMAP=0 | b968
UPSTM1 | b969
UPSTM2 | b96a
UPSTM3 | b96b
UPSTM4 | b96c
UPSTM5 | b96d
UPSTM6 | b96e
UPSWOT=0 | b96f
AEDLMP | b970
MAXAET | b971
SMTPDL | b972
MAXTTM | b974
TCBPA | bab2
TCFBS | bab4
TCAEMP | bab6
TCAETP | bab8
TCBP | baba
TCDASD | babc
TCDASU | babe
TCDESN | bac0
TCDLOP | bac2
TCECT | bac4
TCEACT | bac6
TCEGR | bac8
TCMBAR | baca
TC | bacc
TCNDT_ISC | bace
TCTAR | bad0
TCTP | bad2
TCTPT | bad4
TCTOT | bad6
TCVBAT | bad8
TCVS | bada
SSFCTR | badc
SKSSLC | bade
FKSKAY | bae0
SIGKLL | bae2
SIGKLU | bae4
CSHIGH | bb7c
CSLOW | bb7d
CSSPRK | bb7e
CSSTIM | bb7f
DFTRPM | bb80
DFTRPH | bb81
KS1 | bb82
FRCCTM | bb84
SPLCLP | bb85
SPUCLP | bb86
TPOBP2 | bb88
TPOH2 | bb8a
TPDLMX | bb8c
TCNDT_SPK | bb8e
TCTPDL | bb90
VSOMAX | bb92
VSOMXH | bb93
Y | bb94
SHFDLT | bb96
OSCDLY | bb98
EGRTD1 | bb99
EGRTD2 | bb9a
EGRTD3 | bb9b
EGRTD4 | bb9c
EGRTD5 | bb9d
EGRTD6 | bb9e
KPEI | bb9f
MAP_WOT_EGRC | bba0
MAP_WOT_EGRS | bba1
X | bba2
DCOFF | bba4
EGRTB1 | bba6
EGTB1H | bba8
EGRTD8 | bbaa
EGRTD7 | bbac
RAMPSW | bbad
EGRDED | bbae
KACRAT | bbb0
RETLIM | bbb2
TIPMAX | bbb3
TIPINC | bbb4
TIPMAP | bbb5
TIPHYS | bbb6
RPMMIN | bbb8
LODNOK | bbba
ECTNOK | bbbb
NTIP | bbbc
WOPEN | bbbe
WINLEN | bbc0
RPMCNL | bbc2
SPKLIM | bbc4
ECTIP | bbc6
KNKCYL | bbc7
WINCLD | bbc8
TQMAX1 | c0aa
TQMAX2 | c0ac
TQMAXH | c0ae
PIPFIL | c0b0
TOT_OTEMP | c0b2
HYS_OTEMP | c0b4
EPC_OTEMP | c0b6
NE_OTEMP_MIN | c0b8
NE_OTEMP_MAX | c0ba
SRLK_FM | c0bc
NELK_FM | c0be
TCIL_TM_DLY | c0c0
TCIL_TM1 | c0c1
GRRAT1 | c0c2
GRRAT2 | c0c4
GRRAT3 | c0c6
GRRAT4 | c0c8
CLDCTM | c0ca
TMS1G2 | c0cb
NEUTIM | c0db
TVPMX1 | c0de
TVPMN1 | c0df
TVPMX2 | c0e0
TVPMN2 | c0e1
TVPMX3 | c0e2
TVPMN3 | c0e3
trans_tv_engagement_high | c0e5
trans_tv_engagement_moderate | c0e6
TQCONVINT | c0f8
TQCONVSLP | c0fa
EPC_TQMAX | c0fc
MUINT | c0fe
MUSLP | c100
V_ETV_TEST | c10c
TOTTV1 | c11e
TOTTV2 | c120
TOTTV3 | c122
TOTTV4 | c124
TOTTV5 | c126
SARCHG | c142
STALLTV_SW | c153
trans_min_tv_pressure | c154
ETV_BIAS | c156
ETV_GAIN | c158
ETV_GAIN_BAT | c159
TVCDLT | c15a
VTCEGO | c15b
TV_SLT_TM | c15c
TVFMMN | c15e
TCMAPW | c160
TCNE | c162
TCTPTE | c164
TCVST | c166
TCTPTC | c168
TCTTA | c16a
TM4X4L | c16c
V_BOO_SPD | c16e
V_BOOSPD_TM | c16f
DELTAT | c16e
SPD_PM | c174
CS_MAX_TIME | c176
CS_MUL | c178
OFM_MUL | c179
PUL_PER_REV | c17a
MBTEGR | c17b
NE12A | c182
NE12S | c184
NE23A | c186
NE23S | c188
NS34A | c18a
NS34S | c18c
VSCNT | c18e
VSDELT | c18f
CS_PDL_4 | c190
TMCSE2 | c191
TMCSE3 | c192
TMCSOD | c193
NVBASE | c194
S_VAL_NESUB | c196
S_VAL_TPADD | c198
S_VAL_TPSUB | c19a
S_VAL_VSADD | c19c
S_VAL_VSSUB | c19d
TP_SH_VALID | c19e
VS_SH_VAL2 | c1a0
VS_SH_VAL3 | c1a1
VS_SH_VAL4 | c1a2
NOV_ERR_BAND | c1a4
CCE_TPMN | c1a6
MAN1LO | c1a8
MAN1HI | c1aa
MLPS_2LO | c1ac
MLPS_2HI | c1ae
ODLO | c1b0
ODHI | c1b2
NEULO | c1b4
NEUHI | c1b6
REVLO | c1b8
REVHI | c1ba
PARKLO | c1bc
PARKHI | c1be
MLPS_2 | c1c0
MLPS_2hobyte | c1c1
PDLTIM | c1c2
VSPMIN | c1c4
VS_NEU | c1ce
GR_NEU | c1cf
GRMSFT | c1d0
SW_MSF | c1d1
NOVCNT | c1d4
RTNVMN | c1d6
RTNVMX | c1d8
VMPMAX | c1db
TMNVLK | c1dc
TMNVCAL | c1dd
BPUNMH | c1e1
BPUNMN | c1e2
BPUNMX | c1e3
NELUMN | c1e4
CTDLY | c1e6
TRADLY | c1e7
TRDDLY | c1e8
BRKDLY | c1e9
PRNDLY | c1ea
LUDLY | c1eb
CRVDLY | c1ec
D21DLY | c1ed
D32DLY | c1ee
D43DLY | c1ef
NELKWH | c1f2
NELKWO | c1f4
RTLKWH | c1f6
RTLKWO | c1f8
SRLK2 | c1fa
SRLK3 | c1fc
SRLK4 | c1fe
SW_MLK | c200
SW_RLK | c201
UP_TIP_RATE | c202
TM_ACT_SFT | c204
TMCTDY | c206
TPLKWO | c208
TPLKWH | c20a
TMDNLK | c20c
TMTCS | c20e
TPUNCH | c210
TPUNSC | c212
TPUNBRK | c214
TPUNCT | c216
TPUNTR | c218
TRUHAC | c21a
TRUHDC | c21c
TRULAC | c21e
TRULDC | c220
U12DLY | c222
U23DLY | c223
U34DLY | c224
VSCTDY | c225
VTC_OVER | cb5c
VTC_UNDER | cb5e
FKMKAY | cb60
SFT_FM_LVL | cb62
CC_FM_LVL | cb63
MAPEDG | cb64
ALPHA | cb6a
FRCTAE | cb6e
LONG_MAP_RQD | cb66
MAP_CYCLE | cb67
AEM | cb68
TPDLTA | cb6c
AETAR | cb70
NCNT | cb72
UNRPM | cb74
UNRPMH | cb76
NRUN | cb78
NSTALL | cb7a
CRKTM1 | cb7c
CRKPIPCNT2 | cb7d
CRKTMR_INC | cb7e
ACDHP | cb7f
BIHP | cb80
CANPHP | cb81
KIHP | cb82
PFEHP | cb83
PSPSHP | cb84
THRMHP | cb85
TSTRAT | cb86
TRLOAD | cb87
GOVHP | cb88
VSTYPE | cb89
IGN_TYPE | cb8a
AFECT1 | cb8e
AFECT2 | cb8f
AFACT1 | cb90
AFACT2 | cb91
ADAPTM | cb92
AMPMUL | cb94
DELAMB | cb96
DELROW | cb98
DELCOL | cb9a
CHKFLG | cb9c
MINADP | cb9d
MAXADP | cb9e
AELIM | cb9f
ADEFTR | cba0
ADEGCT | cba2
FAEGCT | cba3
KWUCNT | cba4
HCAMSW | cba5
MULTM | cba6
XAPT | cba7
XMAPPA | cba8
VKYPWR | cbaa
VIPSPK | cbac
REQV | cbae
LEQV | cbb0
VIPRR1 | cbb2
VIPLR1 | cbb4
VNMIN | cbb6
VDLY8 | cbb8
VRLAM | cbba
VIPTM3 | cbbc
VIPTM4 | cbbd
VTAP1 | cbbe
VTAP2 | cbc0
VTAP3 | cbc2
VTAP4 | cbc4
VTAP5 | cbc6
VTAP6 | cbc8
ACTMIN | cbca
ACTMAX | cbcc
V_EGOHP | cbce
VECT5 | cbcf
TAPMAX | cbd0
TAPMIN | cbd2
WIGLVL | cbd4
V_FPMFLG | cbd5
V_FPMDLY | cbd6
V_FPMTM | cbd7
ECTMIN | cbd8
ECTMAX | cbda
V_HICKOKTM | cbdc
V_LANSDTM | cbde
VIDMST | cbe0
VIDMTM | cbe2
VLORPM | cbe4
VPIPTM | cbe6
V_ADAPTV_ENA2 | cbe8
V_LAMAV_MIN | cbea
V_LAMAV_MAX | cbec
V_ADPMP_MAX | cbee
V_ADPMP_MIN | cbef
V_ADPN_MAX | cbf0
V_ADPN_MIN | cbf2
VAIRFL | cbf4
VTABFL | cbf5
VTCEGO | cbf6
TCN | cbf8
V_GOOSMP | cbfa
ISLBND | cbfc
ISUBND | cbfe
V_TCDSN | cc00
VISCN | cc02
VISDL1 | cc04
VISDL3 | cc05
VTCDSN | cc06
VBISW | cc08
V_BOO_SPD | cc09
V_BOOSPD_TM | cc0a
V_CBOO_ENA | cc0b
V_LEGOMAX2 | cc13
V_EGORNTM | cc15
V_ADAPTV_ENA | cc17
V_LESTM | cc18
V_EGOMAP_MAX | cc1a
V_EGOMAP_MIN | cc1b
V_EGOTP_MIN | cc1c
V_EGOAEMAX | cc1e
V_EGR_CTMR | cc1f
VCRTDC | cc20
VEGRAT | cc21
VDCMIN | cc22
VDCMAX | cc23
VEGVAC | cc24
ETV_TEST_SEC | cc25
TV1CNTS_TEST | cc26
TV2CNTS_TEST | cc27
V_ETV_TEST | cc28
VETVDT | cc2a
EVPMIN | cc2c
EVPMAX | cc2e
VEVPLL | cc30
VIACT1 | cc3a
VIACT2 | cc3c
VIACT3 | cc3e
VIACT4 | cc40
VIECT1 | cc42
VIECT2 | cc44
VIECT3 | cc46
VIECT4 | cc48
VECT3 | cc4a
V_879_MULT | cc4c
SETLNG_TM | cc4e
VSIBRM | cc50
VSIBRN | cc52
V820A | cc54
V_GOOSTP | cc56
V_GOOSN | cc58
V_GOOSPK | cc5a
V_KNK_FUEL | cc5c
V_GOOS_DELAY | cc5e
V_GOOSEC | cc5f
V_GOOSW | cc60
V_KNK_DLY | cc61
V_KTS | cc62
VMDEL1 | cc64
VMDEL2 | cc66
VMDEL3 | cc68
VMDEL4 | cc6a
VMDEL5 | cc6c
VMDEL6 | cc6e
V_PIPMAP_LMT | cc70
V_MAPDIF | cc72
V_BPMIN | cc74
V_MAPFLG | cc75
VMPMAX | cc76
FMDTM | cc78
MILLIM | cc7a
V_MILONTM | cc7c
MIL_SW | cc7e
VND1 | cc80
VND2 | cc82
VND3 | cc84
VND4 | cc86
V_SW_PRK | cc88
VPSSW | cc89
VSPRPM | cc8a
V_SPK_FINAL | cc8c
V_SPK_INIT | cc8e
V_SPK_ENABL | cc90
VSPTDL | cc92
VDLY1 | cc93
VDLY2 | cc94
VIPTM2 | cc95
VATMR2 | cc96
V_ECTCTMAX | cc98
V_ECTCTMIN | cc99
V_ECT_DEL | cc9a
V_ECTLIM | cc9b
V_ECT_TIME | cc9c
V_STABLTIM | cc9d
V_TIME_LIM | cc9e
VITOT1 | cca0
VITOT2 | cca2
VITOT4 | cca4
VITOT3 | cca6
V_ISCMOD_MAX | cca8
V_ISCMOD_MIN | ccaa
V_KDNDT | ccac
V_MODE_END | ccae
V_NLOW | ccb0
V_NHIGH | ccb2
V_RPM_SET | ccb4
VDLY_ENTER | ccb8
V_VSS_MULT | ccb9
V_STO_DELAY | ccba