## Scalars
Level | Level2 | KEY | PID | Parameter | Units | Comments | Address | Bytes | Signed | DecimalPl | Equation | EnumName | EnumVal | Min | Max | ParentPID | ParentVal
|  | NUMOUT | NUMOUT | Number of Injector Output Ports | no. | NUMOUT - Number of Injector Output Ports NUMOUT | 0x006ED7 | 1 | False | 2 | X
|  | DFMIN0 | DFMIN0 | Transient Spark Flag Hi Lo Changes | # | DFMIN0 - Transient Spark Flag Hi Lo Changes | 0x006EDC | 1 | False | 2 | X
|  | DFMIN1 | DFMIN1 | Transient Spark Flag Lo Hi Changes | # | DFMIN1 - Transient Spark Flag Lo Hi Changes | 0x006EDD | 1 | False | 2 | X
|  | P_7046 | P_7046 | ACT to ECT Percentage | Act/Ect | 0 == ACT 1 == ECT | 0x007046 | 1 | False | 2 | X / 128
|  | Sc0339 | Sc0339 | Knock Cylinder Strategy - KNKCYL |  | KNKCYL - Determines whether an individual or multi cylinder knock strategy is to be used. Set to '1' to for a multi cylinder knock strategy. This will result in all cylinders being retarded by the same amount when spark retard for knock is applied. Set equal to the number of cylinders for an individual cylinder knock strategy. This will result in each cylinder being retarded by the a different amount when spark retard for knock is applied. | 0x00706A | 1 | False | 2 | X
|  | TFCTM | TFCTM | Transient Fuel Delay Startup | sec | time to delay transient fuel compensation since time engine running | 0x007BC5 | 1 | False | 2 | X
|  | MEFTRD | MEFTRD | Transient Fuel Decel Multiplier | % |  | 0x007BC8 | 1 | False | 2 | X / 128
|  | PYM_FPPRT | PYM_FPPRT | Fuel Pump Prime Time | Seconds | PYM_FPPRT - Fuel Pump Prime Time | 0x0032E9 | 2 | False | 2 | X / 1024
|  | AHISL | AHISL | LBS/HR - Injector High Slope | LBS/HR |  | 0x006F4C | 2 | False | 2 | X/582.53333333333
|  | SSFCTR | SSFCTR | Steady State Factor | multiplier | SSFCTR - Steady State Factor SSFCTR - Used in MKAY and signature KAY calculations. | 0x007076 | 2 | False | 2 | X/65536
|  | FKSKAY | FKSKAY | Signature PIP Half Period Multiplier Filter Constant | x | FKSKAY - Signature PIP Half Period Multiplier Filter Constant FKSKAY | 0x007078 | 2 | False | 2 | X/65536
|  | SIGKLL | SIGKLL | Signature PIP Multiplier Lowest Value | multiplier | SIGKLL - Signature PIP Multiplier Lowest Value SIGKLL - 1.42857 for 30% dutycycle signature PIP, 1.25000 for 35% dutycycle signature PIP. | 0x00707A | 2 | False | 2 | X/32768
|  | SIGKLU | SIGKLU | Signature PIP Multiplier Highest Value | multiplier | SIGKLU - Signature PIP Multiplier Highest Value SIGKLU - 1.99996 for 30% dutycycle signature PIP, 1.66666 for 35% dutycycle signature PIP. | 0x00707C | 2 | False | 2 | X/32768
|  | Sc0210 | Sc0210 | Signature PIP Difference Value - MHPFD |  | MHPFD - Permitted values are; 8 cylinder, signature dutycycle <= 35% = 0.20 6 cylinder, signature dutycycle <= 30% = 0.24 4 cylinder, signature dutycycle <= 30% = 0.29 Signature PIP distributor not present = 0.99 | 0x007BA2 | 2 | False | 2 | X / 65535

## Tables
Level | Level2 | KEY | PID | Title | Comments | Address | Bytes | Signed | DecimalPl | Rows | Cols | YLabelLink | YUnits | YLabels | YPayloadTag | XLabelLink | XUnits | XLabels | XPayloadTag | ZUnits | ZEquation | Min | Max | ParentPID | ParentVal
|  |  | FN1120 | Base MBT Spark Table | FN1120 - Base MBT Spark Table 8x10 in older strats; MAP vs RPM MBT spark at stoichiometry and 0% EGR X INPUT: Normalized N - FN070 Y INPUT: Normalized LOAD - FN071 OUTPUT: Spark advance (deg BTDC) | 0x00787E | 1 | False | 2 | 8 | 10 |  | MAPOPE |  |  |  | RPM |  |  | SpkAdv | X/4
|  |  | FN1121 | MBT Spark EGR Adder | FN1121 - MBT Spark EGR Adder ~8x10 in older strats Increase in mbt spark for each % EGR X INPUT: Normalized RPM - FN070 Y INPUT: Normalized LOAD - FN071 OUTPUT: Spark adder (degrees) | 0x0078CE | 1 | False | 2 | 8 | 10 |  | MAPOPE |  |  |  | RPM |  |  | SpkAdv | X/32
|  |  | FN1122 | Spark Advance Reduction Table for Octane | FN1122 - Spark Advance Reduction Table for Octane ~in older strats FN1122 is 8x10 FN2225 PURPOSE: Borderline detonation adjustment for octane bar X INPUT: Normalized RPM - FN070 Y INPUT: Normalized LOAD - FN071 OUTPUT: Octane switch adjustment to Borderline spark advance(degrees) | 0x00791E | 1 | False | 2 | 8 | 10 |  | MAPOPE |  |  |  | RPM |  |  | SpkAdv | X/4
|  |  | FN1126 | Base MBT Spark Table (MPG Mode) | FN1126 - Base MBT Spark Table (MPG Mode) 8x10 in older strats; MAP vs RPM MBT spark at stoichiometry and 0% EGR X INPUT: Normalized N - FN070 Y INPUT: Normalized LOAD - FN071 OUTPUT: Spark advance (deg BTDC) | 0x0079BE | 1 | False | 2 | 8 | 10 |  | MAPOPE |  |  |  | RPM |  |  | SpkAdv | X/4
|  |  | FN1127 | Spark Advance Adder Table for Cold Temperatures and Tip-ins | FN1127 - Spark Advance Adder Table for Cold Temperatures and Tip-ins | 0x007A0E | 1 | False | 2 | 8 | 10 |  | MAPOPE |  |  |  | RPM |  |  | SpkAdv | X/4
|  |  | FN1128 | Spark Cold Temperature Multiplier | FN1128 - Spark Cold Temperature Multiplier | 0x007A5E | 1 | False | 2 | 8 | 10 |  | TP_REL |  |  |  | °F ECT / ACT |  |  | xMult | X/64
|  |  | FN1129 | MBT Spark EGR Adder (MPG Mode) | FN1129 - MBT Spark EGR Adder (MPG Mode) ~8x10 in older strats Increase in mbt spark for each % EGR X INPUT: Normalized RPM - FN070 Y INPUT: Normalized LOAD - FN071 OUTPUT: Spark adder (degrees) | 0x007AAE | 1 | False | 2 | 8 | 10 |  | MAPOPE |  |  |  | RPM |  |  | SpkAdv | X/32
|  |  | FN1220 | EGR Rate | FN1220 - EGR Rate If EGR is enabled, the base amount of EGR to be added. The base amount of EGR can be adjusted by ECT, ACT, and BP to reflect special engine operating conditions. | 0x007D75 | 1 | False | 2 | 8 | 10 |  | MAPOPE |  |  |  | RPM |  |  | xMult | X/16
|  |  | FN1222 | EGR Rate (MPG Mode) | FN1222 - EGR Rate (MPG Mode) If EGR is enabled, the base amount of EGR to be added. The base amount of EGR can be adjusted by ECT, ACT, and BP to reflect special engine operating conditions. | 0x007DC5 | 1 | False | 2 | 8 | 10 |  | MAPOPE |  |  |  | RPM |  |  | xMult | X/16
|  |  | FN1303 | Desired Accel Enrichment fuel flow | FN1303 - Desired Accel Enrichment fuel flow | 0x0077F6 | 1 | False | 2 | 7 | 8 |  | °F |  |  |  | TAR |  |  | lbm/hr | X
|  |  | FN1320 | VE Table Air (Fuel) | FN1320 - VE Table Air (Fuel) Primary fueling table in speed density ecu y = mapope x = n | 0x006EE5 | 1 | False | 2 | 8 | 12 |  | MAPOPE |  |  |  | RPM |  |  | VE | X / 256
|  |  | FN1321 | Equlibrium intake surface fuel | FN1321 - Equlibrium intake surface fuel | 0x006F94 | 1 | False | 2 | 8 | 10 |  | MAPOPE |  |  |  | °F |  |  |  | X/8
|  |  | FN1322 | Equilibrium fuel transfer time | FN1322 - Equilibrium fuel transfer time OUTPUT: Fractional value of injection | 0x006FE4 | 1 | False | 2 | 8 | 10 |  | MAPOPE |  |  |  | °F |  |  | xMult | X/8
|  |  | FN1325 | Adaptive Update Rate (LOAD) | FN1325 - Adaptive Update Rate (LOAD) Positive values or zero permit adaptive update to occur in the cell, higher values reduce the update rate. Negative values force the ecu to use a different cell, e.g. -24 indicates that the cell located at row 2, column 4 should be used. WARNING: either the top or bottom row is for the special idle cells and is yet to be determined. WARNING column scaling to be confirmed. | 0x007B40 | 1 | True | 2 | 9 | 10 |  | LOAD |  |  |  | RPM |  |  | Loops | X
|  |  | FN1348 | Hot Injector Comp Time Multiplier | FN1348 - Hot Injector Comp Time Multiplier | 0x006BCC | 1 | False | 2 | 5 | 5 |  | AirMass |  |  |  | ATMR3 |  |  | xMult | X/64
|  |  | FN1349 | Hot Injector Comp Fuel enrichment factor | FN1349 - Hot Injector Comp Fuel enrichment factor | 0x006BE5 | 1 | False | 2 | 5 | 5 |  | °F ACSTRT |  |  |  | °F ECT |  |  | xMult | X/64
|  |  | FN1350 | Crank PW Multiplier | FN1350 - Crank PW Multiplier Crank mode Fuel Air ratio multiplier used to taper crank fuel command during start/runup. PURPOSE: Crank mode Fuel Air ratio multiplier X INPUT: Normalized CRKPIP_CTR_BW - FN023 Y INPUT: Normalized ACT - FN024 OUTPUT: Multiplier | 0x006BFE | 1 | False | 2 | 5 | 5 |  | °F |  |  |  | CRKPIP |  |  |  | X/64
|  |  | FN1361_H_RES | Startup Enrichment Lambse Subtractor | FN1361_H_RES - Startup Enrichment Lambse Subtractor older strats with FN1361_H_RES are 8x10 STARTUP OPEN LOOP enleanment table for exhaust warm-up X INPUT: NORMALIZED FRCSFT * ACT + (1 - FRCSFT) * ECT - FN022BX Y INPUT: NORMALIZED TIME SINCE START - FN018C OUTPUT: STARTUP OPEN LOOP FUEL | 0x007756 | 1 | False | 2 | 8 | 10 |  | Secs |  |  |  | °F |  |  | -LAMBSE | X/128
|  |  | FN1362 | Base OL Fuel | FN1362 - Base OL Fuel On older FN1362 Tables size is 8x10 Base Open Loop Fuel table = a 12 x 8 table of lambda values as a function of temperature and load. X INPUT: NORMALIZED FRCBFT * ACT + (1 - FRCBFT) * ECT - FN022BX Y INPUT: NORMALIZED PERLOAD - FN072 OUTPUT: BASE OPEN LOOP FUEL | 0x007706 | 1 | False | 2 | 8 | 10 |  | PERLOAD |  |  |  | °F |  |  | -LAMBSE | X/128
|  |  | FN1462 | Base CL Fuel (MPG Mode) | FN1462 - Base OL Fuel (MPG Mode) On older FN1362 Tables size is 8x10 Base Open Loop Fuel table = a 12 x 8 table of lambda values as a function of temperature and load. X INPUT: NORMALIZED FRCBFT * ACT + (1 - FRCBFT) * ECT - FN022BX Y INPUT: NORMALIZED PERLOAD - FN072 OUTPUT: BASE OPEN LOOP FUEL | 0x0077A6 | 1 | False | 2 | 8 | 10 |  | PERLOAD |  |  |  | RPM |  |  | -LAMBSE | X/128
|  |  | FN1861 | ISC Multiplier (Drive) | FN1861 - ISC Multiplier (Drive) | 0x0070AA | 1 | False | 2 | 6 | 7 |  | Secs |  |  |  | °F |  |  | xISC | X / 64
|  |  | Tb012 | Table 012 | Tb012 - Table 012 | 0x00782E | 1 | False | 2 | 8 | 10 |  | MAPOPE |  |  |  | rpm |  |  |  | X
|  |  | Tb016 | Table 016 | Tb016 - Table 016 | 0x00796E | 1 | False | 2 | 8 | 10 |  | MAPOPE |  |  |  | rpm |  |  |  | X

## Functions
Level | Level2 | KEY | PID | Title | Comments | Rows | Bytes | YSigned | YDigits | YEquation | YUnits | YMin | YMax | YPayloadTag | XAddress | XSigned | XDigits | XEquation | XUnits | XPayloadTag | XMin | XMax | ParentPID | ParentVal
|  |  | FN005 | ECT Scaler for Hot Injector Comp | FN005 - ECT Scaler for Hot Injector Comp | 6 | 2 | False | 0 | X/256 | SC |  |  |  | 0x006B60 | True | 0 | X*2 | °F
|  |  | FN007 | AM Scaler for Hot Injector Comp | FN007 - AM Scaler for Hot Injector Comp | 5 | 2 | True | 0 | X/256 | SC |  |  |  | 0x006B78 | False | 2 | X/1024 | lb/min AM
|  |  | FN008 | ATMR3 Sclaer for Hot Injector Comp | FN008 - ATMR3 Sclaer for Hot Injector Comp | 5 | 2 | True | 0 | X/256 | SC |  |  |  | 0x006B8C | False | 0 | X | Secs ATMR3
|  |  | FN018A | Fuel ATMR1 Scaler | FN018A - Fuel ATMR1 Scaler | 7 | 2 | False | 2 | X/256 | Row |  |  |  | 0x006D32 | False | 0 | X | ATMR1
|  |  | FN018B | ISC ATMR3 Scaler | FN018B - ISC ATMR3 Scaler | 6 | 2 | False | 2 | X/256 |  |  |  |  | 0x007092 | False | 0 | X | Seconds
|  |  | FN019A | Accel Enrichment TAR Scaler | FN019A - Accel Enrichment TAR Scaler Throttle Angle Rate for Accel Enrichment. | 5 | 2 | True | 0 | X/256 | SC |  |  |  | 0x006D4E | False | 0 | X | TAR
|  |  | FN020C | ISC ECT Scaler | FN020C - ISC ECT Scaler | 8 | 2 | False | 2 | X / 256 |  |  |  |  | 0x006D62 | True | 0 | X / 64 | °F
|  |  | FN021V | VE Table MAPOPE Scaler | FN021V - VE Table MAPOPE Scaler | 8 | 2 | False | 2 | X / 256 | SC |  |  |  | 0x006D82 | False | 2 | X / 128 | MAPOPE
|  |  | FN022A | Fuel ECT Scaler | FN022A - Fuel ECT Scaler 5 rows for older functions | 10 | 2 | False | 2 | X/256 | SC |  |  |  | 0x006DA2 | True | 0 | X / 64 | °F
|  |  | FN023 | Cranking Fuel PW Crank PIP Scaler | FN023 - Cranking Fuel PW Crank PIP Scaler FN023 - Do not edit first or last entries. Provides column scaling for the following table; 'Cranking Fuel PW' (aka FN1350) | 5 | 2 | False | 0 | X/256 | SC |  |  |  | 0x006BA0 | False | 0 | X | PIP
|  |  | FN024 | Cranking Fuel PW ACT Scaler | FN024 - Cranking Fuel PW ACT Scaler FN024 - Do not edit first or last entries. Provides row scaling for the following table; 'Cranking Fuel PW' (aka FN1350) | 6 | 2 | False | 0 | X/256 | SC |  |  |  | 0x006BB4 | True | 0 | X*2 | °F
|  |  | FN070 | RPM Scaler | FN070 - RPM Scaler | 7 | 2 | False | 2 | X / 256 | SC |  |  |  | 0x006DCA | False | 0 | X / 4 | RPM
|  |  | FN070V | VE Table RPM Scaler | FN070V - Lambda / VE Table RPM Scaler | 9 | 2 | False | 2 | X / 256 | SC |  |  |  | 0x006DE6 | False | 0 | X / 4 | RPM
|  |  | FN071 | Fuel/Spark LOAD (MAP) Scaler | FN071 - Fuel/Spark LOAD (MAP) Scaler this function also provides scaling for the base spark table on older 1980s speed density ecu's LOAD NORMALIZING FUNCTION PURPOSE: USE FOR TABLE LOOKUP INPUT: LOAD OUTPUT: NORMALIZED LOAD | 7 | 2 | False | 2 | X / 256 | SC |  |  |  | 0x006E26 | False | 0 | X / 8 | MAPOPE
|  |  | FN072D | Fuel PERLOAD Scaler | FN072D - Fuel LOAD Scaler | 7 | 2 | False | 2 | X / 256 | Row |  |  |  | 0x006E0A | False | 2 | X / 128 | PERLOAD
|  |  | FN091 | Spark TEMP_FRAC Scaler | FN091 - TEMP_FRAC Scaler for Spark | 9 | 2 | False | 0 | X/256 |  |  |  |  | 0x006C44 | True | 2 | X/64 | °F ECT-ACT
|  |  | FN092 | Spark TP_REL Scaler | FN092 - Spark TP_REL Scaler | 7 | 2 | True | 0 | X/256 | SC |  |  |  | 0x006C68 | False | 2 | X/12800 | TP_REL
|  |  | FN211 | ECT EGR Multiplier |  | 7 | 1 | False | 2 | X / 128 | X |  |  |  | 0x007D1C | True | 2 | X / 0.5 | ECT
|  |  | FN212A | BP EGR Multiplier | FN212A - BP EGR Multiplier EGR rate multiplier as a function of Barometric Pressure BP. | 5 | 1 | False | 2 | X/128 | xMult |  |  |  | 0x007D6B | False | 2 | X/8 | BP
|  |  | FN219 | EGR Mass Flow Transfer |  | 10 | 2 | False | 2 | X / 32768 | lbs/min |  |  |  | 0x0072D8 | False | 2 | X / 64 | iEVP
|  |  | FN220 | ACT EGR Multiplier |  | 7 | 1 | False | 2 | X / 128 | X |  |  |  | 0x007D2A | True | 2 | X / 0.5 | ACT
|  |  | FN239 | EGR Flow Error Correction | egr dutycycle adder vs egr error | 7 | 2 | True | 2 | X | correction |  |  |  | 0x007328 | True | 2 | X | EGRDC
|  |  | FN303 | WOT Lambse Multiplier | FN303 - WOT Lambse Multiplier | 9 | 2 | False | 2 | X/128 | xLambse |  |  |  | 0x006B2E | False | 2 | X/4 | RPM
|  |  | FN305 | ACT AM Multiplier VE | FN305 - ACT AM Multiplier VE lower value richens higher value leans | 5 | 1 | False | 2 | X / 128 | xVE |  |  |  | 0x0074AB | True | 2 | X / 0.5 | °F ACT
|  |  | FN307 | Transient Constant Multiplier |  | 7 | 1 | False | 2 | X / 32 | xMul |  |  |  | 0x007BCB | False | 2 | X | RPM
|  |  | FN310 | WOT Time Lambse Multiplier | FN310 - WOT Time Lambse Multiplier | 7 | 1 | False | 2 | X / 128 | xLambse |  |  |  | 0x006B52 | False | 2 | X | WOT_Tmr
|  |  | FN326 | ECT AM Multiplier VE | lower value richens higher value leans | 5 | 1 | False | 2 | X / 128 | xVE |  |  |  | 0x0074B5 | True | 2 | X / 0.5 | ECT
|  |  | FN331A | AEM TPREL Multiplier |  | 5 | 2 | False | 2 | X / 128 | xMul |  |  |  | 0x006C18 | False | 2 | X / 64 | TPREL
|  |  | FN332 | AE Pulse Period | FN332 - AE Pulse Period | 5 | 1 | False | 2 | X | xx |  |  |  | 0x007560 | False | 2 | X | mass
|  |  | FN367 | Injector Offset Voltage |  | 9 | 1 | False | 2 | X / 32 | PW |  |  |  | 0x0074BF | False | 2 | X / 16 | VBAT
|  |  | FN378 | AE BP Multiplier |  | 5 | 1 | False | 2 | X / 128 | xMul |  |  |  | 0x00756A | False | 2 | X / 8 | in hg
|  |  | FN379 | AE RPM Multiplier |  | 6 | 2 | False | 2 | X / 64 | xMul |  |  |  | 0x006C2C | False | 2 | X / 4 | RPM
|  |  | FN875D | AM Drive |  | 6 | 1 | False | 2 | X / 128 | lbs/hr |  |  |  | 0x006C91 | False | 2 | X * 64 | DSDRPM
|  |  | FN875HN | Idle AM Neutral |  | 6 | 1 | False | 2 | X/128 | LBS/MIN |  |  |  | 0x006C9D | False | 2 | X * 64 | DSDRPM
|  |  | FNCRK_LAMS | Cranking Lambse (FN348X Crank PW) |  | 13 | 2 | False | 2 | X / 655.36 | PW |  |  |  | 0x007574 | True | 2 | X / 0.5 | ECT

## PayLoad
TAG | Description | Address | Bytes | Signed | Equation | Digits | Units | Bit0 | Bit1 | Bit2 | Bit3 | Bit4 | Bit5 | Bit6 | Bit7
wRPM |  | 0x00B8 | 1 | False |  | 2
bECT |  | 0x00BA | 1 | False | X*2 | 0 | °F
bACT |  | 0x00BB | 1 | False | X*2 | 0 | °F
bATMR1 |  | 0x00D7 | 1 | False | X | 2 | Seconds
wBG_TMR |  | 0x025A | 1 | False |  | 2
LOAD_FN071SC | LOAD (MAP) Scaler (FN071) | 0x02E6 | 2 | False | X/8 | 2 | MAPOPE
RPM_FN070SC | RPM Scaler (FN070) | 0x02E8 | 2 | False | X/4 | 2 | RPM

## TwEECer
ADDRESS | DATA | Parameter | Value

## QHorse
ADDRESS | DATA | Parameter | Value

## Levels
Level | Value
8061 | 1
8061_OBDI | 2
8065 | 3
8065_OBDII | 4
8065_Registers | 5
FN036 | 6
Registers_Args | 7
Registers_ECT_ACT | 8
Registers_RPM | 9

## Config
Parameter | Value

## Revision
Revision # | Comments